## parts
module | assembly/joint | part_name | shape | model_dims | measured_dims_mm | colour_hex | colour_name | ft_part_no | material | material_confidence | mass_g | key_spec | io_tag | revpi_klemme | plc_channel | function_de | function_en | mech | note | pose_note
hbw | frame | base_plate | box | 860.0 x 640.0 x 10.0 mm (L x W x H) |  | #3a3f44 | slate |  | aluminium composite plate (ft base plate) | assumed - typical ft plate finish | [8 empty] | ft base plate, 900 x 620 - the front half is kept clear for the oven / VGR / sorting modules | default pose: travel=665 lift=120 fork=0 (parked, off the rack)
hbw | rack | rack_post_1 | box | 30.0 x 70.0 x 420.0 mm (L x W x H) |  | #2b2b2f | black |  | ABS (ft building block red/black) | assumed - ft standard block colours | [8 empty] | ft 30x30 black profile column | default pose: travel=665 lift=120 fork=0 (parked, off the rack)
hbw | rack | rack_post_2 | box | 30.0 x 70.0 x 420.0 mm (L x W x H) |  | #2b2b2f | black |  | ABS (ft building block red/black) | assumed - ft standard block colours | [8 empty] | ft 30x30 black profile column | default pose: travel=665 lift=120 fork=0 (parked, off the rack)
hbw | rack | rack_post_3 | box | 30.0 x 70.0 x 420.0 mm (L x W x H) |  | #2b2b2f | black |  | ABS (ft building block red/black) | assumed - ft standard block colours | [8 empty] | ft 30x30 black profile column | default pose: travel=665 lift=120 fork=0 (parked, off the rack)
hbw | rack | rack_post_4 | box | 30.0 x 70.0 x 420.0 mm (L x W x H) |  | #2b2b2f | black |  | ABS (ft building block red/black) | assumed - ft standard block colours | [8 empty] | ft 30x30 black profile column | default pose: travel=665 lift=120 fork=0 (parked, off the rack)
hbw | rack | rack_post_5 | box | 30.0 x 70.0 x 420.0 mm (L x W x H) |  | #2b2b2f | black |  | ABS (ft building block red/black) | assumed - ft standard block colours | [8 empty] | ft 30x30 black profile column | default pose: travel=665 lift=120 fork=0 (parked, off the rack)
hbw | rack | rack_cap_beam | box | 510.0 x 70.0 x 15.0 mm (L x W x H) |  | #2b2b2f | black |  | ABS (ft building block red/black) | assumed - ft standard block colours | [9 empty] | default pose: travel=665 lift=120 fork=0 (parked, off the rack)
hbw | rack | shelf_A1_L | box | 30.0 x 70.0 x 15.0 mm (L x W x H) |  | #cf3a2f | red |  | ABS (ft building block red/black) | assumed - ft standard block colours | [8 empty] | red shelf bracket; the 40 mm gap between the pair is the passage for the fork table and the Ausleger arm | default pose: travel=665 lift=120 fork=0 (parked, off the rack)
hbw | rack | shelf_A1_R | box | 30.0 x 70.0 x 15.0 mm (L x W x H) |  | #cf3a2f | red |  | ABS (ft building block red/black) | assumed - ft standard block colours | [8 empty] | red shelf bracket; the 40 mm gap between the pair is the passage for the fork table and the Ausleger arm | default pose: travel=665 lift=120 fork=0 (parked, off the rack)
hbw | rack | shelf_B1_L | box | 30.0 x 70.0 x 15.0 mm (L x W x H) |  | #cf3a2f | red |  | ABS (ft building block red/black) | assumed - ft standard block colours | [8 empty] | red shelf bracket; the 40 mm gap between the pair is the passage for the fork table and the Ausleger arm | default pose: travel=665 lift=120 fork=0 (parked, off the rack)
hbw | rack | shelf_B1_R | box | 30.0 x 70.0 x 15.0 mm (L x W x H) |  | #cf3a2f | red |  | ABS (ft building block red/black) | assumed - ft standard block colours | [8 empty] | red shelf bracket; the 40 mm gap between the pair is the passage for the fork table and the Ausleger arm | default pose: travel=665 lift=120 fork=0 (parked, off the rack)
hbw | rack | shelf_C1_L | box | 30.0 x 70.0 x 15.0 mm (L x W x H) |  | #cf3a2f | red |  | ABS (ft building block red/black) | assumed - ft standard block colours | [8 empty] | red shelf bracket; the 40 mm gap between the pair is the passage for the fork table and the Ausleger arm | default pose: travel=665 lift=120 fork=0 (parked, off the rack)
hbw | rack | shelf_C1_R | box | 30.0 x 70.0 x 15.0 mm (L x W x H) |  | #cf3a2f | red |  | ABS (ft building block red/black) | assumed - ft standard block colours | [8 empty] | red shelf bracket; the 40 mm gap between the pair is the passage for the fork table and the Ausleger arm | default pose: travel=665 lift=120 fork=0 (parked, off the rack)
hbw | rack | shelf_A2_L | box | 30.0 x 70.0 x 15.0 mm (L x W x H) |  | #cf3a2f | red |  | ABS (ft building block red/black) | assumed - ft standard block colours | [8 empty] | red shelf bracket; the 40 mm gap between the pair is the passage for the fork table and the Ausleger arm | default pose: travel=665 lift=120 fork=0 (parked, off the rack)
hbw | rack | shelf_A2_R | box | 30.0 x 70.0 x 15.0 mm (L x W x H) |  | #cf3a2f | red |  | ABS (ft building block red/black) | assumed - ft standard block colours | [8 empty] | red shelf bracket; the 40 mm gap between the pair is the passage for the fork table and the Ausleger arm | default pose: travel=665 lift=120 fork=0 (parked, off the rack)
hbw | rack | shelf_B2_L | box | 30.0 x 70.0 x 15.0 mm (L x W x H) |  | #cf3a2f | red |  | ABS (ft building block red/black) | assumed - ft standard block colours | [8 empty] | red shelf bracket; the 40 mm gap between the pair is the passage for the fork table and the Ausleger arm | default pose: travel=665 lift=120 fork=0 (parked, off the rack)
hbw | rack | shelf_B2_R | box | 30.0 x 70.0 x 15.0 mm (L x W x H) |  | #cf3a2f | red |  | ABS (ft building block red/black) | assumed - ft standard block colours | [8 empty] | red shelf bracket; the 40 mm gap between the pair is the passage for the fork table and the Ausleger arm | default pose: travel=665 lift=120 fork=0 (parked, off the rack)
hbw | rack | shelf_C2_L | box | 30.0 x 70.0 x 15.0 mm (L x W x H) |  | #cf3a2f | red |  | ABS (ft building block red/black) | assumed - ft standard block colours | [8 empty] | red shelf bracket; the 40 mm gap between the pair is the passage for the fork table and the Ausleger arm | default pose: travel=665 lift=120 fork=0 (parked, off the rack)
hbw | rack | shelf_C2_R | box | 30.0 x 70.0 x 15.0 mm (L x W x H) |  | #cf3a2f | red |  | ABS (ft building block red/black) | assumed - ft standard block colours | [8 empty] | red shelf bracket; the 40 mm gap between the pair is the passage for the fork table and the Ausleger arm | default pose: travel=665 lift=120 fork=0 (parked, off the rack)
hbw | rack | shelf_A3_L | box | 30.0 x 70.0 x 15.0 mm (L x W x H) |  | #cf3a2f | red |  | ABS (ft building block red/black) | assumed - ft standard block colours | [8 empty] | red shelf bracket; the 40 mm gap between the pair is the passage for the fork table and the Ausleger arm | default pose: travel=665 lift=120 fork=0 (parked, off the rack)
hbw | rack | shelf_A3_R | box | 30.0 x 70.0 x 15.0 mm (L x W x H) |  | #cf3a2f | red |  | ABS (ft building block red/black) | assumed - ft standard block colours | [8 empty] | red shelf bracket; the 40 mm gap between the pair is the passage for the fork table and the Ausleger arm | default pose: travel=665 lift=120 fork=0 (parked, off the rack)
hbw | rack | shelf_B3_L | box | 30.0 x 70.0 x 15.0 mm (L x W x H) |  | #cf3a2f | red |  | ABS (ft building block red/black) | assumed - ft standard block colours | [8 empty] | red shelf bracket; the 40 mm gap between the pair is the passage for the fork table and the Ausleger arm | default pose: travel=665 lift=120 fork=0 (parked, off the rack)
hbw | rack | shelf_B3_R | box | 30.0 x 70.0 x 15.0 mm (L x W x H) |  | #cf3a2f | red |  | ABS (ft building block red/black) | assumed - ft standard block colours | [8 empty] | red shelf bracket; the 40 mm gap between the pair is the passage for the fork table and the Ausleger arm | default pose: travel=665 lift=120 fork=0 (parked, off the rack)
hbw | rack | shelf_C3_L | box | 30.0 x 70.0 x 15.0 mm (L x W x H) |  | #cf3a2f | red |  | ABS (ft building block red/black) | assumed - ft standard block colours | [8 empty] | red shelf bracket; the 40 mm gap between the pair is the passage for the fork table and the Ausleger arm | default pose: travel=665 lift=120 fork=0 (parked, off the rack)
hbw | rack | shelf_C3_R | box | 30.0 x 70.0 x 15.0 mm (L x W x H) |  | #cf3a2f | red |  | ABS (ft building block red/black) | assumed - ft standard block colours | [8 empty] | red shelf bracket; the 40 mm gap between the pair is the passage for the fork table and the Ausleger arm | default pose: travel=665 lift=120 fork=0 (parked, off the rack)
hbw | rack | shelf_A4_L | box | 30.0 x 70.0 x 15.0 mm (L x W x H) |  | #cf3a2f | red |  | ABS (ft building block red/black) | assumed - ft standard block colours | [8 empty] | red shelf bracket; the 40 mm gap between the pair is the passage for the fork table and the Ausleger arm | default pose: travel=665 lift=120 fork=0 (parked, off the rack)
hbw | rack | shelf_A4_R | box | 30.0 x 70.0 x 15.0 mm (L x W x H) |  | #cf3a2f | red |  | ABS (ft building block red/black) | assumed - ft standard block colours | [8 empty] | red shelf bracket; the 40 mm gap between the pair is the passage for the fork table and the Ausleger arm | default pose: travel=665 lift=120 fork=0 (parked, off the rack)
hbw | rack | shelf_B4_L | box | 30.0 x 70.0 x 15.0 mm (L x W x H) |  | #cf3a2f | red |  | ABS (ft building block red/black) | assumed - ft standard block colours | [8 empty] | red shelf bracket; the 40 mm gap between the pair is the passage for the fork table and the Ausleger arm | default pose: travel=665 lift=120 fork=0 (parked, off the rack)
hbw | rack | shelf_B4_R | box | 30.0 x 70.0 x 15.0 mm (L x W x H) |  | #cf3a2f | red |  | ABS (ft building block red/black) | assumed - ft standard block colours | [8 empty] | red shelf bracket; the 40 mm gap between the pair is the passage for the fork table and the Ausleger arm | default pose: travel=665 lift=120 fork=0 (parked, off the rack)
hbw | rack | shelf_C4_L | box | 30.0 x 70.0 x 15.0 mm (L x W x H) |  | #cf3a2f | red |  | ABS (ft building block red/black) | assumed - ft standard block colours | [8 empty] | red shelf bracket; the 40 mm gap between the pair is the passage for the fork table and the Ausleger arm | default pose: travel=665 lift=120 fork=0 (parked, off the rack)
hbw | rack | shelf_C4_R | box | 30.0 x 70.0 x 15.0 mm (L x W x H) |  | #cf3a2f | red |  | ABS (ft building block red/black) | assumed - ft standard block colours | [8 empty] | red shelf bracket; the 40 mm gap between the pair is the passage for the fork table and the Ausleger arm | default pose: travel=665 lift=120 fork=0 (parked, off the rack)
hbw | mould | mould_A1_base | box | 60.0 x 64.0 x 8.0 mm (L x W x H) |  | #aeb4b8 | steel |  | ABS / POM (ft grey building parts) | assumed | [8 empty] | rests on the two shelf brackets; 10 mm bearing each side of the 40 mm fork gap, so the fork lifts it from below | default pose: travel=665 lift=120 fork=0 (parked, off the rack)
hbw | mould | mould_A1_rim_L | box | 5.0 x 64.0 x 12.0 mm (L x W x H) |  | #aeb4b8 | steel |  | ABS / POM (ft grey building parts) | assumed | [9 empty] | default pose: travel=665 lift=120 fork=0 (parked, off the rack)
hbw | mould | mould_A1_rim_R | box | 5.0 x 64.0 x 12.0 mm (L x W x H) |  | #aeb4b8 | steel |  | ABS / POM (ft grey building parts) | assumed | [9 empty] | default pose: travel=665 lift=120 fork=0 (parked, off the rack)
hbw | mould | mould_A1_rim_Fa | box | 13.0 x 5.0 x 12.0 mm (L x W x H) |  | #aeb4b8 | steel |  | ABS / POM (ft grey building parts) | assumed | [8 empty] | front rim, split by the 24 mm Aussparung | default pose: travel=665 lift=120 fork=0 (parked, off the rack)
hbw | mould | mould_A1_rim_Fb | box | 13.0 x 5.0 x 12.0 mm (L x W x H) |  | #aeb4b8 | steel |  | ABS / POM (ft grey building parts) | assumed | [8 empty] | front rim, split by the 24 mm Aussparung | default pose: travel=665 lift=120 fork=0 (parked, off the rack)
hbw | mould | mould_A1_rim_B | box | 50.0 x 5.0 x 12.0 mm (L x W x H) |  | #aeb4b8 | steel |  | ABS / POM (ft grey building parts) | assumed | [8 empty] | pocket is 50 x 54 - the 45 mm cookie seats with clearance and stands 8 mm proud of the rim for the VGR suction cup | default pose: travel=665 lift=120 fork=0 (parked, off the rack)
hbw | workpiece | wp_A1_body | cyl | cyl, axis z, L=16.0 mm, D=45.0 mm |  | #F4F2EC |  |  | simulated cookie - no ft part, colour is the pipeline flavour marker | n/a | [9 empty] | default pose: travel=665 lift=120 fork=0 (parked, off the rack)
hbw | workpiece | wp_A1_lid | cyl | cyl, axis z, L=4.0 mm, D=45.0 mm |  | #F4F2EC |  |  | simulated cookie - no ft part, colour is the pipeline flavour marker | n/a | [9 empty] | default pose: travel=665 lift=120 fork=0 (parked, off the rack)
hbw | mould | mould_A2_base | box | 60.0 x 64.0 x 8.0 mm (L x W x H) |  | #aeb4b8 | steel |  | ABS / POM (ft grey building parts) | assumed | [8 empty] | rests on the two shelf brackets; 10 mm bearing each side of the 40 mm fork gap, so the fork lifts it from below | default pose: travel=665 lift=120 fork=0 (parked, off the rack)
hbw | mould | mould_A2_rim_L | box | 5.0 x 64.0 x 12.0 mm (L x W x H) |  | #aeb4b8 | steel |  | ABS / POM (ft grey building parts) | assumed | [9 empty] | default pose: travel=665 lift=120 fork=0 (parked, off the rack)
hbw | mould | mould_A2_rim_R | box | 5.0 x 64.0 x 12.0 mm (L x W x H) |  | #aeb4b8 | steel |  | ABS / POM (ft grey building parts) | assumed | [9 empty] | default pose: travel=665 lift=120 fork=0 (parked, off the rack)
hbw | mould | mould_A2_rim_Fa | box | 13.0 x 5.0 x 12.0 mm (L x W x H) |  | #aeb4b8 | steel |  | ABS / POM (ft grey building parts) | assumed | [8 empty] | front rim, split by the 24 mm Aussparung | default pose: travel=665 lift=120 fork=0 (parked, off the rack)
hbw | mould | mould_A2_rim_Fb | box | 13.0 x 5.0 x 12.0 mm (L x W x H) |  | #aeb4b8 | steel |  | ABS / POM (ft grey building parts) | assumed | [8 empty] | front rim, split by the 24 mm Aussparung | default pose: travel=665 lift=120 fork=0 (parked, off the rack)
hbw | mould | mould_A2_rim_B | box | 50.0 x 5.0 x 12.0 mm (L x W x H) |  | #aeb4b8 | steel |  | ABS / POM (ft grey building parts) | assumed | [8 empty] | pocket is 50 x 54 - the 45 mm cookie seats with clearance and stands 8 mm proud of the rim for the VGR suction cup | default pose: travel=665 lift=120 fork=0 (parked, off the rack)
hbw | workpiece | wp_A2_body | cyl | cyl, axis z, L=16.0 mm, D=45.0 mm |  | #F4F2EC |  |  | simulated cookie - no ft part, colour is the pipeline flavour marker | n/a | [9 empty] | default pose: travel=665 lift=120 fork=0 (parked, off the rack)
hbw | workpiece | wp_A2_lid | cyl | cyl, axis z, L=4.0 mm, D=45.0 mm |  | #F4F2EC |  |  | simulated cookie - no ft part, colour is the pipeline flavour marker | n/a | [9 empty] | default pose: travel=665 lift=120 fork=0 (parked, off the rack)
hbw | mould | mould_A3_base | box | 60.0 x 64.0 x 8.0 mm (L x W x H) |  | #aeb4b8 | steel |  | ABS / POM (ft grey building parts) | assumed | [8 empty] | rests on the two shelf brackets; 10 mm bearing each side of the 40 mm fork gap, so the fork lifts it from below | default pose: travel=665 lift=120 fork=0 (parked, off the rack)
hbw | mould | mould_A3_rim_L | box | 5.0 x 64.0 x 12.0 mm (L x W x H) |  | #aeb4b8 | steel |  | ABS / POM (ft grey building parts) | assumed | [9 empty] | default pose: travel=665 lift=120 fork=0 (parked, off the rack)
hbw | mould | mould_A3_rim_R | box | 5.0 x 64.0 x 12.0 mm (L x W x H) |  | #aeb4b8 | steel |  | ABS / POM (ft grey building parts) | assumed | [9 empty] | default pose: travel=665 lift=120 fork=0 (parked, off the rack)
hbw | mould | mould_A3_rim_Fa | box | 13.0 x 5.0 x 12.0 mm (L x W x H) |  | #aeb4b8 | steel |  | ABS / POM (ft grey building parts) | assumed | [8 empty] | front rim, split by the 24 mm Aussparung | default pose: travel=665 lift=120 fork=0 (parked, off the rack)
hbw | mould | mould_A3_rim_Fb | box | 13.0 x 5.0 x 12.0 mm (L x W x H) |  | #aeb4b8 | steel |  | ABS / POM (ft grey building parts) | assumed | [8 empty] | front rim, split by the 24 mm Aussparung | default pose: travel=665 lift=120 fork=0 (parked, off the rack)
hbw | mould | mould_A3_rim_B | box | 50.0 x 5.0 x 12.0 mm (L x W x H) |  | #aeb4b8 | steel |  | ABS / POM (ft grey building parts) | assumed | [8 empty] | pocket is 50 x 54 - the 45 mm cookie seats with clearance and stands 8 mm proud of the rim for the VGR suction cup | default pose: travel=665 lift=120 fork=0 (parked, off the rack)
hbw | workpiece | wp_A3_body | cyl | cyl, axis z, L=16.0 mm, D=45.0 mm |  | #F4F2EC |  |  | simulated cookie - no ft part, colour is the pipeline flavour marker | n/a | [9 empty] | default pose: travel=665 lift=120 fork=0 (parked, off the rack)
hbw | workpiece | wp_A3_lid | cyl | cyl, axis z, L=4.0 mm, D=45.0 mm |  | #F4F2EC |  |  | simulated cookie - no ft part, colour is the pipeline flavour marker | n/a | [9 empty] | default pose: travel=665 lift=120 fork=0 (parked, off the rack)
hbw | mould | mould_A4_base | box | 60.0 x 64.0 x 8.0 mm (L x W x H) |  | #aeb4b8 | steel |  | ABS / POM (ft grey building parts) | assumed | [8 empty] | rests on the two shelf brackets; 10 mm bearing each side of the 40 mm fork gap, so the fork lifts it from below | default pose: travel=665 lift=120 fork=0 (parked, off the rack)
hbw | mould | mould_A4_rim_L | box | 5.0 x 64.0 x 12.0 mm (L x W x H) |  | #aeb4b8 | steel |  | ABS / POM (ft grey building parts) | assumed | [9 empty] | default pose: travel=665 lift=120 fork=0 (parked, off the rack)
hbw | mould | mould_A4_rim_R | box | 5.0 x 64.0 x 12.0 mm (L x W x H) |  | #aeb4b8 | steel |  | ABS / POM (ft grey building parts) | assumed | [9 empty] | default pose: travel=665 lift=120 fork=0 (parked, off the rack)
hbw | mould | mould_A4_rim_Fa | box | 13.0 x 5.0 x 12.0 mm (L x W x H) |  | #aeb4b8 | steel |  | ABS / POM (ft grey building parts) | assumed | [8 empty] | front rim, split by the 24 mm Aussparung | default pose: travel=665 lift=120 fork=0 (parked, off the rack)
hbw | mould | mould_A4_rim_Fb | box | 13.0 x 5.0 x 12.0 mm (L x W x H) |  | #aeb4b8 | steel |  | ABS / POM (ft grey building parts) | assumed | [8 empty] | front rim, split by the 24 mm Aussparung | default pose: travel=665 lift=120 fork=0 (parked, off the rack)
hbw | mould | mould_A4_rim_B | box | 50.0 x 5.0 x 12.0 mm (L x W x H) |  | #aeb4b8 | steel |  | ABS / POM (ft grey building parts) | assumed | [8 empty] | pocket is 50 x 54 - the 45 mm cookie seats with clearance and stands 8 mm proud of the rim for the VGR suction cup | default pose: travel=665 lift=120 fork=0 (parked, off the rack)
hbw | workpiece | wp_A4_body | cyl | cyl, axis z, L=16.0 mm, D=45.0 mm |  | #F4F2EC |  |  | simulated cookie - no ft part, colour is the pipeline flavour marker | n/a | [9 empty] | default pose: travel=665 lift=120 fork=0 (parked, off the rack)
hbw | workpiece | wp_A4_lid | cyl | cyl, axis z, L=4.0 mm, D=45.0 mm |  | #F4F2EC |  |  | simulated cookie - no ft part, colour is the pipeline flavour marker | n/a | [9 empty] | default pose: travel=665 lift=120 fork=0 (parked, off the rack)
hbw | mould | mould_B1_base | box | 60.0 x 64.0 x 8.0 mm (L x W x H) |  | #aeb4b8 | steel |  | ABS / POM (ft grey building parts) | assumed | [8 empty] | rests on the two shelf brackets; 10 mm bearing each side of the 40 mm fork gap, so the fork lifts it from below | default pose: travel=665 lift=120 fork=0 (parked, off the rack)
hbw | mould | mould_B1_rim_L | box | 5.0 x 64.0 x 12.0 mm (L x W x H) |  | #aeb4b8 | steel |  | ABS / POM (ft grey building parts) | assumed | [9 empty] | default pose: travel=665 lift=120 fork=0 (parked, off the rack)
hbw | mould | mould_B1_rim_R | box | 5.0 x 64.0 x 12.0 mm (L x W x H) |  | #aeb4b8 | steel |  | ABS / POM (ft grey building parts) | assumed | [9 empty] | default pose: travel=665 lift=120 fork=0 (parked, off the rack)
hbw | mould | mould_B1_rim_Fa | box | 13.0 x 5.0 x 12.0 mm (L x W x H) |  | #aeb4b8 | steel |  | ABS / POM (ft grey building parts) | assumed | [8 empty] | front rim, split by the 24 mm Aussparung | default pose: travel=665 lift=120 fork=0 (parked, off the rack)
hbw | mould | mould_B1_rim_Fb | box | 13.0 x 5.0 x 12.0 mm (L x W x H) |  | #aeb4b8 | steel |  | ABS / POM (ft grey building parts) | assumed | [8 empty] | front rim, split by the 24 mm Aussparung | default pose: travel=665 lift=120 fork=0 (parked, off the rack)
hbw | mould | mould_B1_rim_B | box | 50.0 x 5.0 x 12.0 mm (L x W x H) |  | #aeb4b8 | steel |  | ABS / POM (ft grey building parts) | assumed | [8 empty] | pocket is 50 x 54 - the 45 mm cookie seats with clearance and stands 8 mm proud of the rim for the VGR suction cup | default pose: travel=665 lift=120 fork=0 (parked, off the rack)
hbw | workpiece | wp_B1_body | cyl | cyl, axis z, L=16.0 mm, D=45.0 mm |  | #F4F2EC |  |  | simulated cookie - no ft part, colour is the pipeline flavour marker | n/a | [9 empty] | default pose: travel=665 lift=120 fork=0 (parked, off the rack)
hbw | workpiece | wp_B1_lid | cyl | cyl, axis z, L=4.0 mm, D=45.0 mm |  | #F4F2EC |  |  | simulated cookie - no ft part, colour is the pipeline flavour marker | n/a | [9 empty] | default pose: travel=665 lift=120 fork=0 (parked, off the rack)
hbw | mould | mould_B2_base | box | 60.0 x 64.0 x 8.0 mm (L x W x H) |  | #aeb4b8 | steel |  | ABS / POM (ft grey building parts) | assumed | [8 empty] | rests on the two shelf brackets; 10 mm bearing each side of the 40 mm fork gap, so the fork lifts it from below | default pose: travel=665 lift=120 fork=0 (parked, off the rack)
hbw | mould | mould_B2_rim_L | box | 5.0 x 64.0 x 12.0 mm (L x W x H) |  | #aeb4b8 | steel |  | ABS / POM (ft grey building parts) | assumed | [9 empty] | default pose: travel=665 lift=120 fork=0 (parked, off the rack)
hbw | mould | mould_B2_rim_R | box | 5.0 x 64.0 x 12.0 mm (L x W x H) |  | #aeb4b8 | steel |  | ABS / POM (ft grey building parts) | assumed | [9 empty] | default pose: travel=665 lift=120 fork=0 (parked, off the rack)
hbw | mould | mould_B2_rim_Fa | box | 13.0 x 5.0 x 12.0 mm (L x W x H) |  | #aeb4b8 | steel |  | ABS / POM (ft grey building parts) | assumed | [8 empty] | front rim, split by the 24 mm Aussparung | default pose: travel=665 lift=120 fork=0 (parked, off the rack)
hbw | mould | mould_B2_rim_Fb | box | 13.0 x 5.0 x 12.0 mm (L x W x H) |  | #aeb4b8 | steel |  | ABS / POM (ft grey building parts) | assumed | [8 empty] | front rim, split by the 24 mm Aussparung | default pose: travel=665 lift=120 fork=0 (parked, off the rack)
hbw | mould | mould_B2_rim_B | box | 50.0 x 5.0 x 12.0 mm (L x W x H) |  | #aeb4b8 | steel |  | ABS / POM (ft grey building parts) | assumed | [8 empty] | pocket is 50 x 54 - the 45 mm cookie seats with clearance and stands 8 mm proud of the rim for the VGR suction cup | default pose: travel=665 lift=120 fork=0 (parked, off the rack)
hbw | workpiece | wp_B2_body | cyl | cyl, axis z, L=16.0 mm, D=45.0 mm |  | #F4F2EC |  |  | simulated cookie - no ft part, colour is the pipeline flavour marker | n/a | [9 empty] | default pose: travel=665 lift=120 fork=0 (parked, off the rack)
hbw | workpiece | wp_B2_lid | cyl | cyl, axis z, L=4.0 mm, D=45.0 mm |  | #F4F2EC |  |  | simulated cookie - no ft part, colour is the pipeline flavour marker | n/a | [9 empty] | default pose: travel=665 lift=120 fork=0 (parked, off the rack)
hbw | mould | mould_B3_base | box | 60.0 x 64.0 x 8.0 mm (L x W x H) |  | #aeb4b8 | steel |  | ABS / POM (ft grey building parts) | assumed | [8 empty] | rests on the two shelf brackets; 10 mm bearing each side of the 40 mm fork gap, so the fork lifts it from below | default pose: travel=665 lift=120 fork=0 (parked, off the rack)
hbw | mould | mould_B3_rim_L | box | 5.0 x 64.0 x 12.0 mm (L x W x H) |  | #aeb4b8 | steel |  | ABS / POM (ft grey building parts) | assumed | [9 empty] | default pose: travel=665 lift=120 fork=0 (parked, off the rack)
hbw | mould | mould_B3_rim_R | box | 5.0 x 64.0 x 12.0 mm (L x W x H) |  | #aeb4b8 | steel |  | ABS / POM (ft grey building parts) | assumed | [9 empty] | default pose: travel=665 lift=120 fork=0 (parked, off the rack)
hbw | mould | mould_B3_rim_Fa | box | 13.0 x 5.0 x 12.0 mm (L x W x H) |  | #aeb4b8 | steel |  | ABS / POM (ft grey building parts) | assumed | [8 empty] | front rim, split by the 24 mm Aussparung | default pose: travel=665 lift=120 fork=0 (parked, off the rack)
hbw | mould | mould_B3_rim_Fb | box | 13.0 x 5.0 x 12.0 mm (L x W x H) |  | #aeb4b8 | steel |  | ABS / POM (ft grey building parts) | assumed | [8 empty] | front rim, split by the 24 mm Aussparung | default pose: travel=665 lift=120 fork=0 (parked, off the rack)
hbw | mould | mould_B3_rim_B | box | 50.0 x 5.0 x 12.0 mm (L x W x H) |  | #aeb4b8 | steel |  | ABS / POM (ft grey building parts) | assumed | [8 empty] | pocket is 50 x 54 - the 45 mm cookie seats with clearance and stands 8 mm proud of the rim for the VGR suction cup | default pose: travel=665 lift=120 fork=0 (parked, off the rack)
hbw | workpiece | wp_B3_body | cyl | cyl, axis z, L=16.0 mm, D=45.0 mm |  | #F4F2EC |  |  | simulated cookie - no ft part, colour is the pipeline flavour marker | n/a | [9 empty] | default pose: travel=665 lift=120 fork=0 (parked, off the rack)
hbw | workpiece | wp_B3_lid | cyl | cyl, axis z, L=4.0 mm, D=45.0 mm |  | #F4F2EC |  |  | simulated cookie - no ft part, colour is the pipeline flavour marker | n/a | [9 empty] | default pose: travel=665 lift=120 fork=0 (parked, off the rack)
hbw | mould | mould_B4_base | box | 60.0 x 64.0 x 8.0 mm (L x W x H) |  | #aeb4b8 | steel |  | ABS / POM (ft grey building parts) | assumed | [8 empty] | rests on the two shelf brackets; 10 mm bearing each side of the 40 mm fork gap, so the fork lifts it from below | default pose: travel=665 lift=120 fork=0 (parked, off the rack)
hbw | mould | mould_B4_rim_L | box | 5.0 x 64.0 x 12.0 mm (L x W x H) |  | #aeb4b8 | steel |  | ABS / POM (ft grey building parts) | assumed | [9 empty] | default pose: travel=665 lift=120 fork=0 (parked, off the rack)
hbw | mould | mould_B4_rim_R | box | 5.0 x 64.0 x 12.0 mm (L x W x H) |  | #aeb4b8 | steel |  | ABS / POM (ft grey building parts) | assumed | [9 empty] | default pose: travel=665 lift=120 fork=0 (parked, off the rack)
hbw | mould | mould_B4_rim_Fa | box | 13.0 x 5.0 x 12.0 mm (L x W x H) |  | #aeb4b8 | steel |  | ABS / POM (ft grey building parts) | assumed | [8 empty] | front rim, split by the 24 mm Aussparung | default pose: travel=665 lift=120 fork=0 (parked, off the rack)
hbw | mould | mould_B4_rim_Fb | box | 13.0 x 5.0 x 12.0 mm (L x W x H) |  | #aeb4b8 | steel |  | ABS / POM (ft grey building parts) | assumed | [8 empty] | front rim, split by the 24 mm Aussparung | default pose: travel=665 lift=120 fork=0 (parked, off the rack)
hbw | mould | mould_B4_rim_B | box | 50.0 x 5.0 x 12.0 mm (L x W x H) |  | #aeb4b8 | steel |  | ABS / POM (ft grey building parts) | assumed | [8 empty] | pocket is 50 x 54 - the 45 mm cookie seats with clearance and stands 8 mm proud of the rim for the VGR suction cup | default pose: travel=665 lift=120 fork=0 (parked, off the rack)
hbw | workpiece | wp_B4_body | cyl | cyl, axis z, L=16.0 mm, D=45.0 mm |  | #F4F2EC |  |  | simulated cookie - no ft part, colour is the pipeline flavour marker | n/a | [9 empty] | default pose: travel=665 lift=120 fork=0 (parked, off the rack)
hbw | workpiece | wp_B4_lid | cyl | cyl, axis z, L=4.0 mm, D=45.0 mm |  | #F4F2EC |  |  | simulated cookie - no ft part, colour is the pipeline flavour marker | n/a | [9 empty] | default pose: travel=665 lift=120 fork=0 (parked, off the rack)
hbw | mould | mould_C1_base | box | 60.0 x 64.0 x 8.0 mm (L x W x H) |  | #aeb4b8 | steel |  | ABS / POM (ft grey building parts) | assumed | [8 empty] | rests on the two shelf brackets; 10 mm bearing each side of the 40 mm fork gap, so the fork lifts it from below | default pose: travel=665 lift=120 fork=0 (parked, off the rack)
hbw | mould | mould_C1_rim_L | box | 5.0 x 64.0 x 12.0 mm (L x W x H) |  | #aeb4b8 | steel |  | ABS / POM (ft grey building parts) | assumed | [9 empty] | default pose: travel=665 lift=120 fork=0 (parked, off the rack)
hbw | mould | mould_C1_rim_R | box | 5.0 x 64.0 x 12.0 mm (L x W x H) |  | #aeb4b8 | steel |  | ABS / POM (ft grey building parts) | assumed | [9 empty] | default pose: travel=665 lift=120 fork=0 (parked, off the rack)
hbw | mould | mould_C1_rim_Fa | box | 13.0 x 5.0 x 12.0 mm (L x W x H) |  | #aeb4b8 | steel |  | ABS / POM (ft grey building parts) | assumed | [8 empty] | front rim, split by the 24 mm Aussparung | default pose: travel=665 lift=120 fork=0 (parked, off the rack)
hbw | mould | mould_C1_rim_Fb | box | 13.0 x 5.0 x 12.0 mm (L x W x H) |  | #aeb4b8 | steel |  | ABS / POM (ft grey building parts) | assumed | [8 empty] | front rim, split by the 24 mm Aussparung | default pose: travel=665 lift=120 fork=0 (parked, off the rack)
hbw | mould | mould_C1_rim_B | box | 50.0 x 5.0 x 12.0 mm (L x W x H) |  | #aeb4b8 | steel |  | ABS / POM (ft grey building parts) | assumed | [8 empty] | pocket is 50 x 54 - the 45 mm cookie seats with clearance and stands 8 mm proud of the rim for the VGR suction cup | default pose: travel=665 lift=120 fork=0 (parked, off the rack)
hbw | workpiece | wp_C1_body | cyl | cyl, axis z, L=16.0 mm, D=45.0 mm |  | #F4F2EC |  |  | simulated cookie - no ft part, colour is the pipeline flavour marker | n/a | [9 empty] | default pose: travel=665 lift=120 fork=0 (parked, off the rack)
hbw | workpiece | wp_C1_lid | cyl | cyl, axis z, L=4.0 mm, D=45.0 mm |  | #F4F2EC |  |  | simulated cookie - no ft part, colour is the pipeline flavour marker | n/a | [9 empty] | default pose: travel=665 lift=120 fork=0 (parked, off the rack)
hbw | mould | mould_C2_base | box | 60.0 x 64.0 x 8.0 mm (L x W x H) |  | #aeb4b8 | steel |  | ABS / POM (ft grey building parts) | assumed | [8 empty] | rests on the two shelf brackets; 10 mm bearing each side of the 40 mm fork gap, so the fork lifts it from below | default pose: travel=665 lift=120 fork=0 (parked, off the rack)
hbw | mould | mould_C2_rim_L | box | 5.0 x 64.0 x 12.0 mm (L x W x H) |  | #aeb4b8 | steel |  | ABS / POM (ft grey building parts) | assumed | [9 empty] | default pose: travel=665 lift=120 fork=0 (parked, off the rack)
hbw | mould | mould_C2_rim_R | box | 5.0 x 64.0 x 12.0 mm (L x W x H) |  | #aeb4b8 | steel |  | ABS / POM (ft grey building parts) | assumed | [9 empty] | default pose: travel=665 lift=120 fork=0 (parked, off the rack)
hbw | mould | mould_C2_rim_Fa | box | 13.0 x 5.0 x 12.0 mm (L x W x H) |  | #aeb4b8 | steel |  | ABS / POM (ft grey building parts) | assumed | [8 empty] | front rim, split by the 24 mm Aussparung | default pose: travel=665 lift=120 fork=0 (parked, off the rack)
hbw | mould | mould_C2_rim_Fb | box | 13.0 x 5.0 x 12.0 mm (L x W x H) |  | #aeb4b8 | steel |  | ABS / POM (ft grey building parts) | assumed | [8 empty] | front rim, split by the 24 mm Aussparung | default pose: travel=665 lift=120 fork=0 (parked, off the rack)
hbw | mould | mould_C2_rim_B | box | 50.0 x 5.0 x 12.0 mm (L x W x H) |  | #aeb4b8 | steel |  | ABS / POM (ft grey building parts) | assumed | [8 empty] | pocket is 50 x 54 - the 45 mm cookie seats with clearance and stands 8 mm proud of the rim for the VGR suction cup | default pose: travel=665 lift=120 fork=0 (parked, off the rack)
hbw | mould | mould_C3_base | box | 60.0 x 64.0 x 8.0 mm (L x W x H) |  | #aeb4b8 | steel |  | ABS / POM (ft grey building parts) | assumed | [8 empty] | rests on the two shelf brackets; 10 mm bearing each side of the 40 mm fork gap, so the fork lifts it from below | default pose: travel=665 lift=120 fork=0 (parked, off the rack)
hbw | mould | mould_C3_rim_L | box | 5.0 x 64.0 x 12.0 mm (L x W x H) |  | #aeb4b8 | steel |  | ABS / POM (ft grey building parts) | assumed | [9 empty] | default pose: travel=665 lift=120 fork=0 (parked, off the rack)
hbw | mould | mould_C3_rim_R | box | 5.0 x 64.0 x 12.0 mm (L x W x H) |  | #aeb4b8 | steel |  | ABS / POM (ft grey building parts) | assumed | [9 empty] | default pose: travel=665 lift=120 fork=0 (parked, off the rack)
hbw | mould | mould_C3_rim_Fa | box | 13.0 x 5.0 x 12.0 mm (L x W x H) |  | #aeb4b8 | steel |  | ABS / POM (ft grey building parts) | assumed | [8 empty] | front rim, split by the 24 mm Aussparung | default pose: travel=665 lift=120 fork=0 (parked, off the rack)
hbw | mould | mould_C3_rim_Fb | box | 13.0 x 5.0 x 12.0 mm (L x W x H) |  | #aeb4b8 | steel |  | ABS / POM (ft grey building parts) | assumed | [8 empty] | front rim, split by the 24 mm Aussparung | default pose: travel=665 lift=120 fork=0 (parked, off the rack)
hbw | mould | mould_C3_rim_B | box | 50.0 x 5.0 x 12.0 mm (L x W x H) |  | #aeb4b8 | steel |  | ABS / POM (ft grey building parts) | assumed | [8 empty] | pocket is 50 x 54 - the 45 mm cookie seats with clearance and stands 8 mm proud of the rim for the VGR suction cup | default pose: travel=665 lift=120 fork=0 (parked, off the rack)
hbw | rail | rail_block_L | box | 30.0 x 60.0 x 45.0 mm (L x W x H) |  | #cf3a2f | red |  | aluminium (rails/spindles) + ABS (mounts) | assumed | [9 empty] | default pose: travel=665 lift=120 fork=0 (parked, off the rack)
hbw | rail | rail_block_R | box | 30.0 x 60.0 x 45.0 mm (L x W x H) |  | #cf3a2f | red |  | aluminium (rails/spindles) + ABS (mounts) | assumed | [9 empty] | default pose: travel=665 lift=120 fork=0 (parked, off the rack)
hbw | rail | guide_rod | cyl | cyl, axis x, L=750.0 mm, D=8.0 mm |  | #aeb4b8 | steel |  | aluminium (rails/spindles) + ABS (mounts) | assumed | [9 empty] | default pose: travel=665 lift=120 fork=0 (parked, off the rack)
hbw | rail | travel_spindle | cyl | cyl, axis x, L=690.0 mm, D=12.0 mm |  | #cf3a2f | red |  | aluminium (rails/spindles) + ABS (mounts) | assumed | [7 empty] | thread:travel | threaded spindle, 4 mm pitch -> 18.75 pulses/mm | default pose: travel=665 lift=120 fork=0 (parked, off the rack)
hbw | rail | M2_mount | box | 60.0 x 30.0 x 15.0 mm (L x W x H) |  | #cf3a2f | red |  | aluminium (rails/spindles) + ABS (mounts) | assumed | [9 empty] | default pose: travel=665 lift=120 fork=0 (parked, off the rack)
hbw | rail | M2_travel_motor | box | 60.0 x 30.0 x 30.0 mm (L x W x H) |  | #e0492f | ftred | 144643 | ABS housing / steel gears (ft standard) | datasheet: 144643-Encodermotor24V.pdf |  | 24 VDC, quadrature encoder push-pull 0/24V max 10 mA / 1 kHz, 4-pin header; shaft D4 x L7.5 mm with 2 flats 0.7 mm; no-load 440 rpm, stall 1800 g.cm, max 0.60 A, max 2.03 W (T-N-I chart, datasheet p.1) | Q3/Q4 + B1/B2 | Q3:19; Q4:20; B1:11; B2:12 | Q3:OUT 3; Q4:OUT 4; B1:IN 7 (counter); B2:IN 8 (counter) | Motor horizontal zum Regal (M2); Motor horizontal zum Foerderband (M2); Encoder horizontal Impuls 1; Encoder horizontal Impuls 2 | travel motor towards rack; travel motor towards belt; encoder horizontal impulse 1; encoder horizontal impulse 2 | motor:travel | Encodermotor 24V 144643, 60x30x30, shaft D4 x L7.5 out of the 30x30 end face; Q3 = towards rack, Q4 = towards conveyor | default pose: travel=665 lift=120 fork=0 (parked, off the rack)
hbw | rail | M2_coupler | cyl | cyl, axis x, L=14.0 mm, D=16.0 mm |  | #aeb4b8 | steel |  | aluminium (rails/spindles) + ABS (mounts) | assumed | [7 empty] | spin:travel | shaft coupling onto the travel spindle | default pose: travel=665 lift=120 fork=0 (parked, off the rack)
hbw | rail | I1_post | box | 30.0 x 15.0 x 20.0 mm (L x W x H) |  | #cf3a2f | red |  | aluminium (rails/spindles) + ABS (mounts) | assumed | [9 empty] | default pose: travel=665 lift=120 fork=0 (parked, off the rack)
hbw | rail | I1_ref_horizontal | box | 30.0 x 15.0 x 7.5 mm (L x W x H) |  | #1b8f52 | green | 37783 | ABS housing | datasheet: 37783-Mini-switch.pdf | 3.4 | digital 0/1, 2A/50V switching, NO/NC selectable by contact 1-3 vs 1-2 | I1 | I1:5 | I1:IN 1 | Referenztaster horizontal | reference switch horizontal axis |  | Mini-Taster 37783, struck by the carriage at the conveyor end | default pose: travel=665 lift=120 fork=0 (parked, off the rack)
hbw | travel | travel_carriage | box | 50.0 x 90.0 x 40.0 mm (L x W x H) |  | #cf3a2f | red |  | aluminium (tubes/spindles) + ABS (yokes) | assumed | [9 empty] | default pose: travel=665 lift=120 fork=0 (parked, off the rack)
hbw | travel | mast_outrigger | box | 100.0 x 50.0 x 10.0 mm (L x W x H) |  | #cf3a2f | red |  | aluminium (tubes/spindles) + ABS (yokes) | assumed | [8 empty] | splays the mast out past the load; sits above the rail bearing blocks so the crane can still reach bay 1 | default pose: travel=665 lift=120 fork=0 (parked, off the rack)
hbw | travel | mast_tube_1 | cyl | cyl, axis z, L=410.0 mm, D=10.0 mm |  | #d6d9da | alu |  | aluminium (tubes/spindles) + ABS (yokes) | assumed | [9 empty] | default pose: travel=665 lift=120 fork=0 (parked, off the rack)
hbw | travel | mast_tube_2 | cyl | cyl, axis z, L=410.0 mm, D=10.0 mm |  | #d6d9da | alu |  | aluminium (tubes/spindles) + ABS (yokes) | assumed | [9 empty] | default pose: travel=665 lift=120 fork=0 (parked, off the rack)
hbw | travel | mast_tube_3 | cyl | cyl, axis z, L=410.0 mm, D=10.0 mm |  | #d6d9da | alu |  | aluminium (tubes/spindles) + ABS (yokes) | assumed | [9 empty] | default pose: travel=665 lift=120 fork=0 (parked, off the rack)
hbw | travel | mast_tube_4 | cyl | cyl, axis z, L=410.0 mm, D=10.0 mm |  | #d6d9da | alu |  | aluminium (tubes/spindles) + ABS (yokes) | assumed | [9 empty] | default pose: travel=665 lift=120 fork=0 (parked, off the rack)
hbw | travel | mast_top_plate | box | 120.0 x 80.0 x 15.0 mm (L x W x H) |  | #2b2b2f | black |  | aluminium (tubes/spindles) + ABS (yokes) | assumed | [9 empty] | default pose: travel=665 lift=120 fork=0 (parked, off the rack)
hbw | travel | lift_spindle | cyl | cyl, axis z, L=410.0 mm, D=12.0 mm |  | #cf3a2f | red |  | aluminium (tubes/spindles) + ABS (yokes) | assumed | [7 empty] | thread:lift | vertical spindle, 4 mm pitch, offset onto the left tube column so it is not in the load's path | default pose: travel=665 lift=120 fork=0 (parked, off the rack)
hbw | travel | M3_lift_motor | box | 30.0 x 30.0 x 60.0 mm (L x W x H) |  | #e0492f | ftred | 144643 | ABS housing / steel gears (ft standard) | datasheet: 144643-Encodermotor24V.pdf |  | 24 VDC, quadrature encoder push-pull 0/24V max 10 mA / 1 kHz, 4-pin header; shaft D4 x L7.5 mm with 2 flats 0.7 mm; no-load 440 rpm, stall 1800 g.cm, max 0.60 A, max 2.03 W (T-N-I chart, datasheet p.1) | Q5/Q6 + B3/B4 | Q5:21; Q6:22; B3:13; B4:14 | Q5:OUT 5; Q6:OUT 6; B3:IN 9 (counter); B4:IN 10 (counter) | Motor vertikal runter (M3); Motor vertikal hoch (M3); Encoder vertikal Impuls 1; Encoder vertikal Impuls 2 | lift motor down; lift motor up; encoder vertical impulse 1; encoder vertical impulse 2 | motor:lift | Encodermotor 144643 upright on the mast head, shaft down onto the lift spindle | default pose: travel=665 lift=120 fork=0 (parked, off the rack)
hbw | travel | M3_coupler | cyl | cyl, axis z, L=14.0 mm, D=16.0 mm |  | #aeb4b8 | steel |  | aluminium (tubes/spindles) + ABS (yokes) | assumed | [7 empty] | spin:lift |  | default pose: travel=665 lift=120 fork=0 (parked, off the rack)
hbw | travel | I4_ref_vertical | box | 30.0 x 15.0 x 7.5 mm (L x W x H) |  | #1b8f52 | green | 37783 | ABS housing | datasheet: 37783-Mini-switch.pdf | 3.4 | digital 0/1, 2A/50V switching, NO/NC selectable by contact 1-3 vs 1-2 | I4 | I4:8 | I4:IN 4 | Referenztaster vertikal | reference switch vertical axis |  | Mini-Taster 37783, struck by the lift carriage at the top | default pose: travel=665 lift=120 fork=0 (parked, off the rack)
hbw | lift | lift_carriage_L | box | 16.0 x 70.0 x 60.0 mm (L x W x H) |  | #2b2b2f | black |  | aluminium (tubes/spindles) + ABS (yokes) | assumed | [8 empty] | one leg of the straddle carriage; the load passes between them | default pose: travel=665 lift=120 fork=0 (parked, off the rack)
hbw | lift | lift_carriage_R | box | 16.0 x 70.0 x 60.0 mm (L x W x H) |  | #2b2b2f | black |  | aluminium (tubes/spindles) + ABS (yokes) | assumed | [8 empty] | one leg of the straddle carriage; the load passes between them | default pose: travel=665 lift=120 fork=0 (parked, off the rack)
hbw | lift | lift_carriage_yoke | box | 100.0 x 70.0 x 15.0 mm (L x W x H) |  | #2b2b2f | black |  | aluminium (tubes/spindles) + ABS (yokes) | assumed | [8 empty] | ties the two legs ABOVE the cookie (top of a loaded mould is lift+38, the yoke starts at lift+45) | default pose: travel=665 lift=120 fork=0 (parked, off the rack)
hbw | lift | fork_yoke | box | 100.0 x 50.0 x 20.0 mm (L x W x H) |  | #cf3a2f | red |  | aluminium (tubes/spindles) + ABS (yokes) | assumed | [8 empty] | carries the Ausleger down the centreline, below the table face | default pose: travel=665 lift=120 fork=0 (parked, off the rack)
hbw | lift | ausleger_stage1 | box | 28.0 x 160.0 x 20.0 mm (L x W x H) |  | #2b2b2f | black |  | aluminium (Ausleger stages) + ABS bearings | assumed | [8 empty] | fixed guide of the telescope; 28 wide so it passes the 40 mm shelf gap, and its TOP face is the table's underside - nothing in the arm rises above the face that carries the mould | default pose: travel=665 lift=120 fork=0 (parked, off the rack)
hbw | lift | M4_fork_motor | box | 30.0 x 60.0 x 30.0 mm (L x W x H) |  | #e0492f | ftred | S-24V | ABS housing, U-Getriebe | datasheet: 536634-Fabrik_Simulation_24V.pdf p.9 |  | 24 VDC, max 300 mA, 5 mNm, 10700 rpm no-load, U-Getriebe 64.8:1 side output | Q7/Q8 | Q7:23; Q8:24 | Q7:OUT 7; Q8:OUT 8 | Motor Ausleger vorwaerts (M4); Motor Ausleger rueckwarts (M4) | fork motor forward; fork motor backward | motor:fork | Encodermotor 144643, coaxial with the Ausleger spindle | default pose: travel=665 lift=120 fork=0 (parked, off the rack)
hbw | lift | ausleger_spindle | cyl | cyl, axis y, L=220.0 mm, D=8.0 mm |  | #aeb4b8 | steel |  | aluminium (Ausleger stages) + ABS bearings | assumed | [7 empty] | thread:fork | 4 mm pitch; the 60 mm between the motor and stage 1 is exposed thread, and it never rises above the fork table plane | default pose: travel=665 lift=120 fork=0 (parked, off the rack)
hbw | lift | ausleger_bearing_B | box | 18.0 x 12.0 x 12.0 mm (L x W x H) |  | #cf3a2f | red |  | aluminium (Ausleger stages) + ABS bearings | assumed | [9 empty] | default pose: travel=665 lift=120 fork=0 (parked, off the rack)
hbw | lift | ausleger_bearing_F | box | 18.0 x 12.0 x 12.0 mm (L x W x H) |  | #cf3a2f | red |  | aluminium (Ausleger stages) + ABS bearings | assumed | [9 empty] | default pose: travel=665 lift=120 fork=0 (parked, off the rack)
hbw | fork | ausleger_stage2 | box | 20.0 x 140.0 x 12.0 mm (L x W x H) |  | #d6d9da | alu |  | aluminium (Ausleger stages) + ABS bearings | assumed | [8 empty] | sliding member; spindle nut rides inside it | default pose: travel=665 lift=120 fork=0 (parked, off the rack)
hbw | fork | fork_table | box | 32.0 x 70.0 x 14.0 mm (L x W x H) |  | #cf3a2f | red |  | ABS (fork table) | assumed | [8 empty] | 32 wide -> 4 mm clearance in the 40 mm shelf and belt gaps. Its TOP FACE at lift+10 is the only thing that may touch the mould; it is its own group so the checker can enforce exactly that | default pose: travel=665 lift=120 fork=0 (parked, off the rack)
hbw | lift | I6_ref_ausleger_back | box | 7.5 x 30.0 x 15.0 mm (L x W x H) |  | #1b8f52 | green | 37783 | ABS housing | datasheet: 37783-Mini-switch.pdf | 3.4 | digital 0/1, 2A/50V switching, NO/NC selectable by contact 1-3 vs 1-2 | I6 | I6:16 | I6:IN 12 | Referenztaster Ausleger hinten | reference switch cantilever back |  | Mini-Taster 37783 bolted to the side of the fixed stage, struck by a cam on stage 2; entirely below the table's underside | default pose: travel=665 lift=120 fork=0 (parked, off the rack)
hbw | lift | I5_ref_ausleger_front | box | 7.5 x 30.0 x 15.0 mm (L x W x H) |  | #1b8f52 | green | 37783 | ABS housing | datasheet: 37783-Mini-switch.pdf | 3.4 | digital 0/1, 2A/50V switching, NO/NC selectable by contact 1-3 vs 1-2 | I5 | I5:15 | I5:IN 11 | Referenztaster Ausleger vorne | reference switch cantilever front |  | Mini-Taster 37783 bolted to the side of the fixed stage, struck by a cam on stage 2; entirely below the table's underside | default pose: travel=665 lift=120 fork=0 (parked, off the rack)
hbw | conveyor | cv_leg_L0 | box | 15.0 x 15.0 x 60.0 mm (L x W x H) |  | #cf3a2f | red |  | aluminium frame + rubber/PVC belt + ABS pulleys | assumed | [9 empty] | default pose: travel=665 lift=120 fork=0 (parked, off the rack)
hbw | conveyor | cv_leg_L1 | box | 15.0 x 15.0 x 60.0 mm (L x W x H) |  | #cf3a2f | red |  | aluminium frame + rubber/PVC belt + ABS pulleys | assumed | [9 empty] | default pose: travel=665 lift=120 fork=0 (parked, off the rack)
hbw | conveyor | cv_side_rail_L | box | 15.0 x 320.0 x 45.0 mm (L x W x H) |  | #2b2b2f | black |  | aluminium frame + rubber/PVC belt + ABS pulleys | assumed | [8 empty] | frame rail + mould guide | default pose: travel=665 lift=120 fork=0 (parked, off the rack)
hbw | conveyor | cv_leg_R0 | box | 15.0 x 15.0 x 60.0 mm (L x W x H) |  | #cf3a2f | red |  | aluminium frame + rubber/PVC belt + ABS pulleys | assumed | [9 empty] | default pose: travel=665 lift=120 fork=0 (parked, off the rack)
hbw | conveyor | cv_leg_R1 | box | 15.0 x 15.0 x 60.0 mm (L x W x H) |  | #cf3a2f | red |  | aluminium frame + rubber/PVC belt + ABS pulleys | assumed | [9 empty] | default pose: travel=665 lift=120 fork=0 (parked, off the rack)
hbw | conveyor | cv_side_rail_R | box | 15.0 x 320.0 x 45.0 mm (L x W x H) |  | #2b2b2f | black |  | aluminium frame + rubber/PVC belt + ABS pulleys | assumed | [8 empty] | frame rail + mould guide | default pose: travel=665 lift=120 fork=0 (parked, off the rack)
hbw | conveyor | cv_belt_L | box | 20.0 x 310.0 x 4.0 mm (L x W x H) |  | #474b52 | darkgrey |  | aluminium frame + rubber/PVC belt + ABS pulleys | assumed | [7 empty] | belt | one of TWO parallel strips; the 40 mm centre gap is what lets the fork table dive under the mould | default pose: travel=665 lift=120 fork=0 (parked, off the rack)
hbw | conveyor | cv_belt_R | box | 20.0 x 310.0 x 4.0 mm (L x W x H) |  | #474b52 | darkgrey |  | aluminium frame + rubber/PVC belt + ABS pulleys | assumed | [7 empty] | belt | one of TWO parallel strips; the 40 mm centre gap is what lets the fork table dive under the mould | default pose: travel=665 lift=120 fork=0 (parked, off the rack)
hbw | conveyor | cv_drum_out_L | cyl | cyl, axis x, L=35.0 mm, D=20.0 mm |  | #2b2b2f | black |  | aluminium frame + rubber/PVC belt + ABS pulleys | assumed | [7 empty] | pulley |  | default pose: travel=665 lift=120 fork=0 (parked, off the rack)
hbw | conveyor | cv_drum_out_R | cyl | cyl, axis x, L=35.0 mm, D=20.0 mm |  | #2b2b2f | black |  | aluminium frame + rubber/PVC belt + ABS pulleys | assumed | [7 empty] | pulley |  | default pose: travel=665 lift=120 fork=0 (parked, off the rack)
hbw | conveyor | cv_drum_in_L | cyl | cyl, axis x, L=35.0 mm, D=20.0 mm |  | #2b2b2f | black |  | aluminium frame + rubber/PVC belt + ABS pulleys | assumed | [7 empty] | pulley |  | default pose: travel=665 lift=120 fork=0 (parked, off the rack)
hbw | conveyor | cv_drum_in_R | cyl | cyl, axis x, L=35.0 mm, D=20.0 mm |  | #2b2b2f | black |  | aluminium frame + rubber/PVC belt + ABS pulleys | assumed | [7 empty] | pulley |  | default pose: travel=665 lift=120 fork=0 (parked, off the rack)
hbw | conveyor | M1_belt_mount | box | 60.0 x 30.0 x 25.0 mm (L x W x H) |  | #cf3a2f | red |  | aluminium frame + rubber/PVC belt + ABS pulleys | assumed | [9 empty] | default pose: travel=665 lift=120 fork=0 (parked, off the rack)
hbw | conveyor | M1_belt_motor | box | 60.0 x 30.0 x 30.0 mm (L x W x H) |  | #e0492f | ftred | S-24V | ABS housing, U-Getriebe | datasheet: 536634-Fabrik_Simulation_24V.pdf p.9 |  | 24 VDC, max 300 mA, 5 mNm, 10700 rpm no-load, U-Getriebe 64.8:1 side output | Q1/Q2 | Q1:17; Q2:18 | Q1:OUT 1; Q2:OUT 2 | Motor Foerderband vorwaerts (M1); Motor Foerderband rueckwarts (M1) | belt motor forward; belt motor backward | motor:belt | Encodermotor 144643 UNDER the belt, driving the far drum through a toothed belt; Q1 forward, Q2 reverse - the conveyor runs both ways | default pose: travel=665 lift=120 fork=0 (parked, off the rack)
hbw | conveyor | M1_shaft | cyl | cyl, axis x, L=40.0 mm, D=8.0 mm |  | #aeb4b8 | steel |  | aluminium frame + rubber/PVC belt + ABS pulleys | assumed | [7 empty] | spin:belt_x |  | default pose: travel=665 lift=120 fork=0 (parked, off the rack)
hbw | conveyor | M1_drive_pulley | cyl | cyl, axis x, L=10.0 mm, D=26.0 mm |  | #2b2b2f | black |  | aluminium frame + rubber/PVC belt + ABS pulleys | assumed | [7 empty] | spin:belt_x | outboard of the side rail, so it never blocks the fork gap | default pose: travel=665 lift=120 fork=0 (parked, off the rack)
hbw | conveyor | M1_drum_pulley | cyl | cyl, axis x, L=10.0 mm, D=26.0 mm |  | #2b2b2f | black |  | aluminium frame + rubber/PVC belt + ABS pulleys | assumed | [7 empty] | spin:belt_x | on the drive drum's stub axle, through the side rail | default pose: travel=665 lift=120 fork=0 (parked, off the rack)
hbw | conveyor | M1_drive_belt | box | 8.0 x 65.0 x 80.0 mm (L x W x H) |  | #474b52 | darkgrey |  | aluminium frame + rubber/PVC belt + ABS pulleys | assumed | [7 empty] | belt:loop | toothed belt wrapped round both pulleys (this box is its envelope for the checker; the viewer draws the actual loop) | default pose: travel=665 lift=120 fork=0 (parked, off the rack)
hbw | cover | cover_pillar_1 | box | 15.0 x 15.0 x 105.0 mm (L x W x H) |  | #cf3a2f | red |  | ABS (ft cover parts), sensors as tagged | assumed | [9 empty] | default pose: travel=665 lift=120 fork=0 (parked, off the rack)
hbw | cover | cover_pillar_2 | box | 15.0 x 15.0 x 105.0 mm (L x W x H) |  | #cf3a2f | red |  | ABS (ft cover parts), sensors as tagged | assumed | [9 empty] | default pose: travel=665 lift=120 fork=0 (parked, off the rack)
hbw | cover | cover_pillar_3 | box | 15.0 x 15.0 x 105.0 mm (L x W x H) |  | #cf3a2f | red |  | ABS (ft cover parts), sensors as tagged | assumed | [9 empty] | default pose: travel=665 lift=120 fork=0 (parked, off the rack)
hbw | cover | cover_pillar_4 | box | 15.0 x 15.0 x 105.0 mm (L x W x H) |  | #cf3a2f | red |  | ABS (ft cover parts), sensors as tagged | assumed | [9 empty] | default pose: travel=665 lift=120 fork=0 (parked, off the rack)
hbw | cover | cover_roof | box | 120.0 x 220.0 x 12.0 mm (L x W x H) |  | #2b2b2f | black |  | ABS (ft cover parts), sensors as tagged | assumed | [8 empty] | the covered section is the identification tunnel; the belt runs out past it at both ends to the two hand-over points | default pose: travel=665 lift=120 fork=0 (parked, off the rack)
hbw | cover | CS1_colour_front_L | box | 30.0 x 15.0 x 15.0 mm (L x W x H) |  | #1b8f52 | green | 128599 | ABS housing | datasheet: 128599-Color-sensor.pdf | 6.8 | NOT RGB - reflected-brightness only, analogue 0-2 VDC / 0-2000 mV, 6-10 VDC supply, ~15 mA; reading depends on ambient light and distance | AUX1 | NO MATCH in Belegungsplan |  |  |  |  | Farbsensor 128599, looking down from the inside corner of the cover. NOTE: the stock 536631 PCB has no free input for these - they need the adapter's spare terminals or a RevPi AIO. | default pose: travel=665 lift=120 fork=0 (parked, off the rack)
hbw | cover | CS2_colour_front_R | box | 30.0 x 15.0 x 15.0 mm (L x W x H) |  | #1b8f52 | green | 128599 | ABS housing | datasheet: 128599-Color-sensor.pdf | 6.8 | NOT RGB - reflected-brightness only, analogue 0-2 VDC / 0-2000 mV, 6-10 VDC supply, ~15 mA; reading depends on ambient light and distance | AUX2 | NO MATCH in Belegungsplan |  |  |  |  | Farbsensor 128599, looking down from the inside corner of the cover. NOTE: the stock 536631 PCB has no free input for these - they need the adapter's spare terminals or a RevPi AIO. | default pose: travel=665 lift=120 fork=0 (parked, off the rack)
hbw | cover | LB1_pos_back_L | box | 30.0 x 15.0 x 15.0 mm (L x W x H) |  | #1b8f52 | green | 36134 | ABS housing, NPN-Si phototransistor | datasheet: 36134-Photo-transistor.pdf | 1.7 | digital 5kOhm at TXT I1-I8, needs LED 162135 on the other side of the gap | AUX3 | NO MATCH in Belegungsplan |  |  |  |  | Fototransistor 36134, looking down from the inside corner of the cover. NOTE: the stock 536631 PCB has no free input for these - they need the adapter's spare terminals or a RevPi AIO. | default pose: travel=665 lift=120 fork=0 (parked, off the rack)
hbw | cover | LB2_pos_back_R | box | 30.0 x 15.0 x 15.0 mm (L x W x H) |  | #1b8f52 | green | 36134 | ABS housing, NPN-Si phototransistor | datasheet: 36134-Photo-transistor.pdf | 1.7 | digital 5kOhm at TXT I1-I8, needs LED 162135 on the other side of the gap | AUX4 | NO MATCH in Belegungsplan |  |  |  |  | Fototransistor 36134, looking down from the inside corner of the cover. NOTE: the stock 536631 PCB has no free input for these - they need the adapter's spare terminals or a RevPi AIO. | default pose: travel=665 lift=120 fork=0 (parked, off the rack)
hbw | conveyor | I2_lightbarrier_inner_rx | box | 7.5 x 15.0 x 15.0 mm (L x W x H) |  | #1b8f52 | green | 36134 | ABS housing, NPN-Si phototransistor | datasheet: 36134-Photo-transistor.pdf | 1.7 | digital 5kOhm at TXT I1-I8, needs LED 162135 on the other side of the gap | I2 | I2:6 | I2:IN 2 | Lichtschranke innen | light-barrier inside | beam:rx | Fototransistor 36134; crane hand-over | default pose: travel=665 lift=120 fork=0 (parked, off the rack)
hbw | conveyor | I2_lightbarrier_inner_tx | box | 7.5 x 15.0 x 15.0 mm (L x W x H) |  | #e0a02a | amber |  | aluminium frame + rubber/PVC belt + ABS pulleys | assumed |  |  | I2 | I2:6 | I2:IN 2 | Lichtschranke innen | light-barrier inside | beam:tx | Lichtschranken-LED 162135 | default pose: travel=665 lift=120 fork=0 (parked, off the rack)
hbw | conveyor | I3_lightbarrier_outer_rx | box | 7.5 x 15.0 x 15.0 mm (L x W x H) |  | #1b8f52 | green | 36134 | ABS housing, NPN-Si phototransistor | datasheet: 36134-Photo-transistor.pdf | 1.7 | digital 5kOhm at TXT I1-I8, needs LED 162135 on the other side of the gap | I3 | I3:7 | I3:IN 3 | Lichtschranke aussen | light-barrier outside | beam:rx | Fototransistor 36134; VGR hand-over | default pose: travel=665 lift=120 fork=0 (parked, off the rack)
hbw | conveyor | I3_lightbarrier_outer_tx | box | 7.5 x 15.0 x 15.0 mm (L x W x H) |  | #e0a02a | amber |  | aluminium frame + rubber/PVC belt + ABS pulleys | assumed |  |  | I3 | I3:7 | I3:IN 3 | Lichtschranke aussen | light-barrier outside | beam:tx | Lichtschranken-LED 162135 | default pose: travel=665 lift=120 fork=0 (parked, off the rack)
hbw | conveyor | A1_trail_lower | box | 7.5 x 15.0 x 15.0 mm (L x W x H) |  | #1b8f52 | green | 128598 | ABS housing, 2 IR emitters + 2 receivers | datasheet: 536634-Fabrik_Simulation_24V.pdf p.9 |  | digital, 5-30 mm range, push-pull, 9 VDC via adapter PCB | A1 | A1:9 | A1:IN 5 | Spursensor unten | trail sensor, lower |  | Spursensor, lower track | default pose: travel=665 lift=120 fork=0 (parked, off the rack)
hbw | conveyor | A2_trail_upper | box | 7.5 x 15.0 x 15.0 mm (L x W x H) |  | #1b8f52 | green | 128598 | ABS housing, 2 IR emitters + 2 receivers | datasheet: 536634-Fabrik_Simulation_24V.pdf p.9 |  | digital, 5-30 mm range, push-pull, 9 VDC via adapter PCB | A2 | A2:10 | A2:IN 6 | Spursensor oben | trail sensor, upper |  | Spursensor, upper track | default pose: travel=665 lift=120 fork=0 (parked, off the rack)
hbw | control | adapter_pcb_24V | box | 160.0 x 100.0 x 22.0 mm (L x W x H) |  | #1b8f52 | green |  | PCB + ABS terminal housing | assumed | [8 empty] | 24V Adapterplatine: ST1 20-pol + ST2 14-pol + ST3 34-pol to the PLC | default pose: travel=665 lift=120 fork=0 (parked, off the rack)
hbw | control | terminal_block | box | 60.0 x 30.0 x 25.0 mm (L x W x H) |  | #8b9196 | grey |  | PCB + ABS terminal housing | assumed | [8 empty] | terminals 1..24 | default pose: travel=665 lift=120 fork=0 (parked, off the rack)
vgr | world | vgr_plate | box | 495.0 x 740.0 x 10.0 mm (L x W x H) |  | #3a3f44 | slate |  | aluminium composite plate (ft base plate) | assumed - typical ft plate finish | [9 empty] | swivel=0 plunge=0 reach=0
vgr | world | drehkranz_base | cyl | cyl, axis z, L=14.0 mm, D=160.0 mm |  | #2b2b2f | black |  | unknown | unassigned | [8 empty] | fixed bearing seat | swivel=0 plunge=0 reach=0
vgr | swivel | drehkranz_ring | cyl | cyl, axis z, L=12.0 mm, D=180.0 mm |  | #cf3a2f | red |  | unknown | unassigned | [7 empty] | spin:swivel | gear ring driven by M3 | swivel=0 plunge=0 reach=0
vgr | swivel | turntable_disc | cyl | cyl, axis z, L=12.0 mm, D=180.0 mm |  | #2b2b2f | black |  | unknown | unassigned | [8 empty] | everything above this turns with the arm | swivel=0 plunge=0 reach=0
vgr | world | M3_mount | box | 60.0 x 30.0 x 14.0 mm (L x W x H) |  | #cf3a2f | red |  | unknown | unassigned | [9 empty] | swivel=0 plunge=0 reach=0
vgr | world | M3_swivel_motor | box | 60.0 x 30.0 x 30.0 mm (L x W x H) |  | #e0492f | ftred | 144643 | ABS housing / steel gears (ft standard) | datasheet: 144643-Encodermotor24V.pdf |  | 24 VDC, quadrature encoder push-pull 0/24V max 10 mA / 1 kHz, 4-pin header; shaft D4 x L7.5 mm with 2 flats 0.7 mm; no-load 440 rpm, stall 1800 g.cm, max 0.60 A, max 2.03 W (T-N-I chart, datasheet p.1) | Q5/Q6 + B5/B6 | Q5:21; Q6:22; B5:13; B6:14 | Q5:OUT 5; Q6:OUT 6; B5:IN 9 (counter); B6:IN 10 (counter) | Motor drehen CW (M3); Motor drehen CCW (M3); Encoder drehen Impuls 1; Encoder drehen Impuls 2 | swivel motor clockwise; swivel motor counter-clockwise; encoder rotate impulse 1; encoder rotate impulse 2 | motor:swivel | Encodermotor 144643 lying flat, under the arm's sweep | swivel=0 plunge=0 reach=0
vgr | world | M3_pinion | cyl | cyl, axis z, L=12.0 mm, D=90.0 mm |  | #2b2b2f | black |  | unknown | unassigned | [7 empty] | spin:swivel | meshes the Drehkranz ring | swivel=0 plunge=0 reach=0
vgr | world | I3_ref_swivel | box | 30.0 x 15.0 x 7.5 mm (L x W x H) |  | #1b8f52 | green | 37783 | ABS housing | datasheet: 37783-Mini-switch.pdf | 3.4 | digital 0/1, 2A/50V switching, NO/NC selectable by contact 1-3 vs 1-2 | I3 | I3:7 | I3:IN 3 | Referenzschalter drehen | reference switch: rotate |  | Mini-Taster 37783, struck by a cam on the ring | swivel=0 plunge=0 reach=0
vgr | swivel | tower_column_1 | box | 15.0 x 15.0 x 562.0 mm (L x W x H) |  | #d6d9da | alu |  | unknown | unassigned | [7 empty] | profile:15 | 15 x 15 slotted aluminium profile; the carriage slides on it through a clearance pocket (GUIDES) | swivel=0 plunge=0 reach=0
vgr | swivel | tower_column_2 | box | 15.0 x 15.0 x 562.0 mm (L x W x H) |  | #d6d9da | alu |  | unknown | unassigned | [7 empty] | profile:15 | 15 x 15 slotted aluminium profile; the carriage slides on it through a clearance pocket (GUIDES) | swivel=0 plunge=0 reach=0
vgr | swivel | tower_column_3 | box | 15.0 x 15.0 x 562.0 mm (L x W x H) |  | #d6d9da | alu |  | unknown | unassigned | [7 empty] | profile:15 | 15 x 15 slotted aluminium profile; the carriage slides on it through a clearance pocket (GUIDES) | swivel=0 plunge=0 reach=0
vgr | swivel | tower_column_4 | box | 15.0 x 15.0 x 562.0 mm (L x W x H) |  | #d6d9da | alu |  | unknown | unassigned | [7 empty] | profile:15 | 15 x 15 slotted aluminium profile; the carriage slides on it through a clearance pocket (GUIDES) | swivel=0 plunge=0 reach=0
vgr | swivel | tower_top_plate | box | 140.0 x 50.0 x 14.0 mm (L x W x H) |  | #2b2b2f | black |  | unknown | unassigned | [9 empty] | swivel=0 plunge=0 reach=0
vgr | swivel | plunge_spindle | cyl | cyl, axis z, L=562.0 mm, D=12.0 mm |  | #cf3a2f | red |  | unknown | unassigned | [7 empty] | thread:plunge | 4 mm lead, offset 25 mm off the centreline so the arm can telescope straight through the tower | swivel=0 plunge=0 reach=0
vgr | swivel | M1_plunge_motor | box | 30.0 x 30.0 x 60.0 mm (L x W x H) |  | #e0492f | ftred | 144643 | ABS housing / steel gears (ft standard) | datasheet: 144643-Encodermotor24V.pdf |  | 24 VDC, quadrature encoder push-pull 0/24V max 10 mA / 1 kHz, 4-pin header; shaft D4 x L7.5 mm with 2 flats 0.7 mm; no-load 440 rpm, stall 1800 g.cm, max 0.60 A, max 2.03 W (T-N-I chart, datasheet p.1) | Q1/Q2 + B1/B2 | Q1:17; Q2:18; B1:9; B2:10 | Q1:OUT 1; Q2:OUT 2; B1:IN 5 (counter); B2:IN 6 (counter) | Motor vertikal hoch (M1); Motor vertikal runter (M1); Encoder vertikal Impuls 1; Encoder vertikal Impuls 2 | lift motor up; lift motor down; encoder vertical impulse 1; encoder vertical impulse 2 | motor:plunge | Encodermotor 144643, shaft down onto the spindle | swivel=0 plunge=0 reach=0
vgr | swivel | I1_ref_plunge | box | 30.0 x 15.0 x 7.5 mm (L x W x H) |  | #1b8f52 | green | 37783 | ABS housing | datasheet: 37783-Mini-switch.pdf | 3.4 | digital 0/1, 2A/50V switching, NO/NC selectable by contact 1-3 vs 1-2 | I1 | I1:5 | I1:IN 1 | Referenzschalter vertikal | reference switch: vertical axis |  | struck by the carriage at the top of the tower | swivel=0 plunge=0 reach=0
vgr | plunge | plunge_carriage | box | 140.0 x 54.0 x 46.0 mm (L x W x H) |  | #2b2b2f | black |  | unknown | unassigned | [8 empty] | clamp carriage on both columns | swivel=0 plunge=0 reach=0
vgr | plunge | plunge_nut | box | 20.0 x 20.0 x 10.0 mm (L x W x H) |  | #e0a02a | amber |  | unknown | unassigned | [8 empty] | brass nut: the carriage climbs the plunge spindle through this | swivel=0 plunge=0 reach=0
vgr | plunge | reach_nut | box | 17.0 x 12.0 x 20.0 mm (L x W x H) |  | #e0a02a | amber |  | unknown | unassigned | [8 empty] | brass nut on the carriage face; the reach spindle turns through it | swivel=0 plunge=0 reach=0
vgr | plunge | I2_ref_reach | box | 30.0 x 15.0 x 7.5 mm (L x W x H) |  | #1b8f52 | green | 37783 | ABS housing | datasheet: 37783-Mini-switch.pdf | 3.4 | digital 0/1, 2A/50V switching, NO/NC selectable by contact 1-3 vs 1-2 | I2 | I2:6 | I2:IN 2 | Referenzschalter horizontal | reference switch: horizontal axis |  |  | swivel=0 plunge=0 reach=0
vgr | reach | arm_rail_L | box | 12.0 x 612.0 x 12.0 mm (L x W x H) |  | #d6d9da | alu |  | unknown | unassigned | [7 empty] | profile:12 | profile rail; slides through the carriage's rail pockets (GUIDES) | swivel=0 plunge=0 reach=0
vgr | reach | arm_rail_R | box | 12.0 x 612.0 x 12.0 mm (L x W x H) |  | #d6d9da | alu |  | unknown | unassigned | [7 empty] | profile:12 | profile rail; slides through the carriage's rail pockets (GUIDES) | swivel=0 plunge=0 reach=0
vgr | reach | arm_end_F | box | 30.0 x 14.0 x 26.0 mm (L x W x H) |  | #cf3a2f | red |  | unknown | unassigned | [8 empty] | front end block: joins the rails, carries the suction head and the front spindle bearing | swivel=0 plunge=0 reach=0
vgr | reach | arm_end_B | box | 30.0 x 14.0 x 26.0 mm (L x W x H) |  | #cf3a2f | red |  | unknown | unassigned | [8 empty] | rear end block: joins the rails, carries M2 and the rear spindle bearing | swivel=0 plunge=0 reach=0
vgr | reach | reach_bearing_F | box | 17.0 x 10.0 x 16.0 mm (L x W x H) |  | #cf3a2f | red |  | unknown | unassigned | [8 empty] | spindle bearing on the end block's side face | swivel=0 plunge=0 reach=0
vgr | reach | reach_bearing_B | box | 17.0 x 10.0 x 16.0 mm (L x W x H) |  | #cf3a2f | red |  | unknown | unassigned | [8 empty] | spindle bearing on the end block's side face | swivel=0 plunge=0 reach=0
vgr | reach | reach_spindle | cyl | cyl, axis y, L=636.0 mm, D=10.0 mm |  | #aeb4b8 | steel |  | unknown | unassigned | [7 empty] | thread:reach | 4 mm lead; turns through reach_nut on the carriage | swivel=0 plunge=0 reach=0
vgr | reach | M2_reach_motor | box | 30.0 x 60.0 x 30.0 mm (L x W x H) |  | #e0492f | ftred | 144643 | ABS housing / steel gears (ft standard) | datasheet: 144643-Encodermotor24V.pdf |  | 24 VDC, quadrature encoder push-pull 0/24V max 10 mA / 1 kHz, 4-pin header; shaft D4 x L7.5 mm with 2 flats 0.7 mm; no-load 440 rpm, stall 1800 g.cm, max 0.60 A, max 2.03 W (T-N-I chart, datasheet p.1) | Q3/Q4 + B3/B4 | Q3:19; Q4:20; B3:11; B4:12 | Q3:OUT 3; Q4:OUT 4; B3:IN 7 (counter); B4:IN 8 (counter) | Motor horizontal rueckwaerts (M2); Motor horizontal vorwaerts (M2); Encoder horizontal Impuls 1; Encoder horizontal Impuls 2 | reach motor backward; reach motor forward; encoder horizontal impulse 1; encoder horizontal impulse 2 | motor:reach | Encodermotor 144643 on the arm's back end, coaxial with the spindle | swivel=0 plunge=0 reach=0
vgr | reach | suction_head | box | 36.0 x 36.0 x 32.0 mm (L x W x H) |  | #cf3a2f | red |  | unknown | unassigned | [9 empty] | swivel=0 plunge=0 reach=0
vgr | reach | suction_stem | cyl | cyl, axis z, L=22.0 mm, D=18.0 mm |  | #aeb4b8 | steel |  | unknown | unassigned | [7 empty] | spring | guided rod inside a compression spring, screwed into the underside of the head; the cup rides on it and gives by up to SPRING mm when it lands on the cookie | swivel=0 plunge=0 reach=0
vgr | reach | suction_cup | cyl | cyl, axis z, L=14.0 mm, D=40.0 mm |  | #2b2b2f | black |  | ABS (fork table) | assumed |  |  | Q8 | Q8:24 | Q8:OUT 8 | Ventil Vakuum | valve: vacuum |  | cup underside at plunge-28: THAT is the pick plane | swivel=0 plunge=0 reach=0
vgr | world | compressor | box | 66.0 x 30.0 x 30.0 mm (L x W x H) |  | #1f63c4 | blue | K-24V | ABS housing, membrane pump | datasheet: 536634-Fabrik_Simulation_24V.pdf p.10 |  | 24 VDC, 0.7 bar overpressure, max 70 mA | Q7 | Q7:23 | Q7:OUT 7 | Kompressor | compressor |  | Kompressor - the only unidirectional output on this module | swivel=0 plunge=0 reach=0
vgr | world | vacuum_valve | box | 40.0 x 15.0 x 33.0 mm (L x W x H) |  | #1f63c4 | blue | MV-3/2 | steel bracket, copper coil, PA nipples | datasheet: 536634-Fabrik_Simulation_24V.pdf p.11 |  | 3/2-way, normally closed: energised P->A, off A->R | Q8 | Q8:24 | Q8:OUT 8 | Ventil Vakuum | valve: vacuum |  | 3/2-Wege-Magnetventil | swivel=0 plunge=0 reach=0
vgr | world | vgr_pcb | box | 160.0 x 100.0 x 22.0 mm (L x W x H) |  | #1b8f52 | green |  | PCB + ABS terminal housing | assumed | [8 empty] | 24V adapter PCB: ST1 16-pol + ST2 10-pol | swivel=0 plunge=0 reach=0
oven | world | oven_plate | box | 660.0 x 795.0 x 10.0 mm (L x W x H) |  | #3a3f44 | slate |  | aluminium composite plate (ft base plate) | assumed - typical ft plate finish | [9 empty] | authoring defaults (slider=205 aussen, door=160 open, turn=0, sauger=150 at Drehtisch, lower=0, push=0)
oven | world | oven_pedestal | box | 280.0 x 180.0 x 30.0 mm (L x W x H) |  | #2b2b2f | black |  | sheet steel (chamber) + ABS (housing) | assumed - Brennofen runs hot, steel is likely not ft plastic | [8 empty] | lifts the chamber floor to the slider rail | authoring defaults (slider=205 aussen, door=160 open, turn=0, sauger=150 at Drehtisch, lower=0, push=0)
oven | world | oven_floor | box | 280.0 x 180.0 x 10.0 mm (L x W x H) |  | #e0492f | ftred |  | sheet steel (chamber) + ABS (housing) | assumed - Brennofen runs hot, steel is likely not ft plastic | [9 empty] | authoring defaults (slider=205 aussen, door=160 open, turn=0, sauger=150 at Drehtisch, lower=0, push=0)
oven | world | oven_wall_back | box | 10.0 x 180.0 x 180.0 mm (L x W x H) |  | #e0492f | ftred |  | sheet steel (chamber) + ABS (housing) | assumed - Brennofen runs hot, steel is likely not ft plastic | [9 empty] | authoring defaults (slider=205 aussen, door=160 open, turn=0, sauger=150 at Drehtisch, lower=0, push=0)
oven | world | oven_wall_L | box | 270.0 x 10.0 x 180.0 mm (L x W x H) |  | #e0492f | ftred |  | sheet steel (chamber) + ABS (housing) | assumed - Brennofen runs hot, steel is likely not ft plastic | [9 empty] | authoring defaults (slider=205 aussen, door=160 open, turn=0, sauger=150 at Drehtisch, lower=0, push=0)
oven | world | oven_wall_R | box | 270.0 x 10.0 x 180.0 mm (L x W x H) |  | #e0492f | ftred |  | sheet steel (chamber) + ABS (housing) | assumed - Brennofen runs hot, steel is likely not ft plastic | [9 empty] | authoring defaults (slider=205 aussen, door=160 open, turn=0, sauger=150 at Drehtisch, lower=0, push=0)
oven | world | oven_front_lintel | box | 10.0 x 160.0 x 60.0 mm (L x W x H) |  | #e0492f | ftred |  | sheet steel (chamber) + ABS (housing) | assumed - Brennofen runs hot, steel is likely not ft plastic | [8 empty] | front wall above the mouth; the door slides in front of it | authoring defaults (slider=205 aussen, door=160 open, turn=0, sauger=150 at Drehtisch, lower=0, push=0)
oven | world | oven_roof | box | 280.0 x 180.0 x 12.0 mm (L x W x H) |  | #2b2b2f | black |  | sheet steel (chamber) + ABS (housing) | assumed - Brennofen runs hot, steel is likely not ft plastic | [8 empty] | black slatted top (Abb. 9) | authoring defaults (slider=205 aussen, door=160 open, turn=0, sauger=150 at Drehtisch, lower=0, push=0)
oven | world | Q9_oven_lamp | box | 20.0 x 20.0 x 12.0 mm (L x W x H) |  | #e0a02a | amber |  | sheet steel (chamber) + ABS (housing) | assumed - Brennofen runs hot, steel is likely not ft plastic |  |  | Q9 | Q9:25 | Q9:OUT 9 | Leuchte Ofen | oven lamp |  | Leuchte Ofen - on the roof at the front corner, where it can be seen; lit while the oven bakes | authoring defaults (slider=205 aussen, door=160 open, turn=0, sauger=150 at Drehtisch, lower=0, push=0)
oven | world | door_guide_L | box | 8.0 x 8.0 x 300.0 mm (L x W x H) |  | #2b2b2f | black |  | sheet steel (chamber) + ABS (housing) | assumed - Brennofen runs hot, steel is likely not ft plastic | [8 empty] | the Ofentuer slides between these two uprights | authoring defaults (slider=205 aussen, door=160 open, turn=0, sauger=150 at Drehtisch, lower=0, push=0)
oven | world | door_guide_R | box | 8.0 x 8.0 x 300.0 mm (L x W x H) |  | #2b2b2f | black |  | sheet steel (chamber) + ABS (housing) | assumed - Brennofen runs hot, steel is likely not ft plastic | [8 empty] | the Ofentuer slides between these two uprights | authoring defaults (slider=205 aussen, door=160 open, turn=0, sauger=150 at Drehtisch, lower=0, push=0)
oven | world | door_gantry | box | 16.0 x 176.0 x 5.0 mm (L x W x H) |  | #2b2b2f | black |  | sheet steel (chamber) + ABS (housing) | assumed - Brennofen runs hot, steel is likely not ft plastic | [8 empty] | carries the door cylinder above the mouth | authoring defaults (slider=205 aussen, door=160 open, turn=0, sauger=150 at Drehtisch, lower=0, push=0)
oven | world | Q13_door_cylinder | box | 20.0 x 15.0 x 69.0 mm (L x W x H) |  | #aeb4b8 | steel | PZ | ABS caps, PC barrel, steel rod, return spring | datasheet: 536634-Fabrik_Simulation_24V.pdf p.10 |  | single-acting, spring return; pairs make vacuum | Q13 | Q13:29 | Q13:OUT 13 | Ventil Ofentuer | valve: oven door | pneumatic | Pneumatikzylinder; Ventil Ofentuer pulls the door up | authoring defaults (slider=205 aussen, door=160 open, turn=0, sauger=150 at Drehtisch, lower=0, push=0)
oven | door | Q13_oven_door | box | 8.0 x 160.0 x 110.0 mm (L x W x H) |  | #e0492f | ftred |  | ABS / polycarbonate (Ofentuer) | assumed |  |  | Q13 | Q13:29 | Q13:OUT 13 | Ventil Ofentuer | valve: oven door | pneumatic | Ofentuer: shut at z=50 (sits on the slider rail), open at z=170 | authoring defaults (slider=205 aussen, door=160 open, turn=0, sauger=150 at Drehtisch, lower=0, push=0)
oven | door | door_rod | cyl | cyl, axis z, L=170.0 mm, D=8.0 mm |  | #aeb4b8 | steel |  | ABS / polycarbonate (Ofentuer) | assumed | [8 empty] | piston rod up into the door cylinder | authoring defaults (slider=205 aussen, door=160 open, turn=0, sauger=150 at Drehtisch, lower=0, push=0)
oven | world | slider_rail | box | 422.0 x 10.0 x 10.0 mm (L x W x H) |  | #aeb4b8 | steel |  | aluminium rail + ABS carriage | assumed | [8 empty] | guide from the back of the chamber, through the door mouth, out to the flow line | authoring defaults (slider=205 aussen, door=160 open, turn=0, sauger=150 at Drehtisch, lower=0, push=0)
oven | world | slider_leg | box | 15.0 x 10.0 x 40.0 mm (L x W x H) |  | #2b2b2f | black |  | aluminium rail + ABS carriage | assumed | [8 empty] | carries the outer end of the rail | authoring defaults (slider=205 aussen, door=160 open, turn=0, sauger=150 at Drehtisch, lower=0, push=0)
oven | world | M4_slider_motor | box | 40.0 x 75.0 x 30.0 mm (L x W x H) |  | #2b2b2f | black | S-24V | ABS housing, U-Getriebe | datasheet: 536634-Fabrik_Simulation_24V.pdf p.9 |  | 24 VDC, max 300 mA, 5 mNm, 10700 rpm no-load, U-Getriebe 64.8:1 side output | Q5/Q6 | Q5:21; Q6:22 | Q5:OUT 5; Q6:OUT 6 | Motor Ofenschieber einfahren (M4); Motor Ofenschieber ausfahren (M4) | feeder motor retract; feeder motor extend | motor:slider | S-Motor 24V + U-Getriebe behind the chamber; runs to a switch, no encoder | authoring defaults (slider=205 aussen, door=160 open, turn=0, sauger=150 at Drehtisch, lower=0, push=0)
oven | world | I6_ref_slider_in | box | 30.0 x 15.0 x 7.5 mm (L x W x H) |  | #1b8f52 | green | 37783 | ABS housing | datasheet: 37783-Mini-switch.pdf | 3.4 | digital 0/1, 2A/50V switching, NO/NC selectable by contact 1-3 vs 1-2 | I6 | I6:10 | I6:IN 6 | Referenzschalter Ofenschieber innen | feeder ref: inside |  | Ofenschieber innen - under the retracted tray | authoring defaults (slider=205 aussen, door=160 open, turn=0, sauger=150 at Drehtisch, lower=0, push=0)
oven | world | I7_ref_slider_out | box | 30.0 x 15.0 x 7.5 mm (L x W x H) |  | #1b8f52 | green | 37783 | ABS housing | datasheet: 37783-Mini-switch.pdf | 3.4 | digital 0/1, 2A/50V switching, NO/NC selectable by contact 1-3 vs 1-2 | I7 | I7:11 | I7:IN 7 | Referenzschalter Ofenschieber aussen | feeder ref: outside |  | Ofenschieber aussen - under the extended tray | authoring defaults (slider=205 aussen, door=160 open, turn=0, sauger=150 at Drehtisch, lower=0, push=0)
oven | slider | ofenschieber_tray | box | 50.0 x 60.0 x 10.0 mm (L x W x H) |  | #e0492f | ftred |  | unknown | unassigned | [8 empty] | carries the workpiece into the chamber and back; the VGR loads it at the extended stop, on the flow line | authoring defaults (slider=205 aussen, door=160 open, turn=0, sauger=150 at Drehtisch, lower=0, push=0)
oven | world | I9_post_rx | box | 15.0 x 7.5 x 62.0 mm (L x W x H) |  | #2b2b2f | black |  | sheet steel (chamber) + ABS (housing) | assumed - Brennofen runs hot, steel is likely not ft plastic | [9 empty] | authoring defaults (slider=205 aussen, door=160 open, turn=0, sauger=150 at Drehtisch, lower=0, push=0)
oven | world | I9_lightbarrier_rx | box | 15.0 x 7.5 x 15.0 mm (L x W x H) |  | #1b8f52 | green | 36134 | ABS housing, NPN-Si phototransistor | datasheet: 36134-Photo-transistor.pdf | 1.7 | digital 5kOhm at TXT I1-I8, needs LED 162135 on the other side of the gap | I9 | I9:13 | I9:IN 9 | Lichtschranke Brennofen | light-barrier oven |  | Lichtschranke Brennofen - registers the workpiece being LAID on the tray (p.34), not its presence | authoring defaults (slider=205 aussen, door=160 open, turn=0, sauger=150 at Drehtisch, lower=0, push=0)
oven | world | I9_post_tx | box | 15.0 x 7.5 x 62.0 mm (L x W x H) |  | #2b2b2f | black |  | sheet steel (chamber) + ABS (housing) | assumed - Brennofen runs hot, steel is likely not ft plastic | [9 empty] | authoring defaults (slider=205 aussen, door=160 open, turn=0, sauger=150 at Drehtisch, lower=0, push=0)
oven | world | I9_lightbarrier_tx | box | 15.0 x 7.5 x 15.0 mm (L x W x H) |  | #e0a02a | amber |  | sheet steel (chamber) + ABS (housing) | assumed - Brennofen runs hot, steel is likely not ft plastic |  |  | I9 | I9:13 | I9:IN 9 | Lichtschranke Brennofen | light-barrier oven |  | Lichtschranken-LED | authoring defaults (slider=205 aussen, door=160 open, turn=0, sauger=150 at Drehtisch, lower=0, push=0)
oven | world | sauger_column | box | 15.0 x 15.0 x 185.0 mm (L x W x H) |  | #e0492f | ftred |  | unknown | unassigned | [8 empty] | the Sauger unit stands on the oven's front face (Abb. 9) | authoring defaults (slider=205 aussen, door=160 open, turn=0, sauger=150 at Drehtisch, lower=0, push=0)
oven | world | sauger_post_far | box | 15.0 x 15.0 x 185.0 mm (L x W x H) |  | #e0492f | ftred |  | unknown | unassigned | [8 empty] | second upright: the rail is 372 mm long | authoring defaults (slider=205 aussen, door=160 open, turn=0, sauger=150 at Drehtisch, lower=0, push=0)
oven | world | sauger_rail | box | 15.0 x 372.0 x 15.0 mm (L x W x H) |  | #2b2b2f | black |  | unknown | unassigned | [8 empty] | behind the flow line, so the VGR can come down on the tray | authoring defaults (slider=205 aussen, door=160 open, turn=0, sauger=150 at Drehtisch, lower=0, push=0)
oven | world | M5_sauger_motor | box | 40.0 x 75.0 x 30.0 mm (L x W x H) |  | #2b2b2f | black | S-24V | ABS housing, U-Getriebe | datasheet: 536634-Fabrik_Simulation_24V.pdf p.9 |  | 24 VDC, max 300 mA, 5 mNm, 10700 rpm no-load, U-Getriebe 64.8:1 side output | Q7/Q8 | Q7:23; Q8:24 | Q7:OUT 7; Q8:OUT 8 | Motor Sauger zum Ofen (M5); Motor Sauger zum Drehkranz (M5) | sauger motor towards oven; sauger motor towards turntable | motor:sauger | Motor Sauger zum Ofen / zum Drehkranz - on the oven roof, clear of the VGR's approach to the tray; it pulls the carriage along the rail | authoring defaults (slider=205 aussen, door=160 open, turn=0, sauger=150 at Drehtisch, lower=0, push=0)
oven | world | I8_ref_sauger_oven | box | 15.0 x 30.0 x 7.5 mm (L x W x H) |  | #1b8f52 | green | 37783 | ABS housing | datasheet: 37783-Mini-switch.pdf | 3.4 | digital 0/1, 2A/50V switching, NO/NC selectable by contact 1-3 vs 1-2 | I8 | I8:12 | I8:IN 8 | Referenzschalter Sauger Pos. Brennofen | sauger ref: at oven |  | on top of the rail, struck by the carriage | authoring defaults (slider=205 aussen, door=160 open, turn=0, sauger=150 at Drehtisch, lower=0, push=0)
oven | world | I5_ref_sauger_turntable | box | 15.0 x 30.0 x 7.5 mm (L x W x H) |  | #1b8f52 | green | 37783 | ABS housing | datasheet: 37783-Mini-switch.pdf | 3.4 | digital 0/1, 2A/50V switching, NO/NC selectable by contact 1-3 vs 1-2 | I5 | I5:9 | I5:IN 5 | Referenzschalter Sauger Pos. Drehkranz | sauger ref: at turntable |  | on top of the rail, struck by the carriage | authoring defaults (slider=205 aussen, door=160 open, turn=0, sauger=150 at Drehtisch, lower=0, push=0)
oven | sauger | sauger_carriage | box | 119.0 x 30.0 x 20.0 mm (L x W x H) |  | #e0492f | ftred |  | unknown | unassigned | [8 empty] | runs under the rail; its arm reaches forward over the flow line | authoring defaults (slider=205 aussen, door=160 open, turn=0, sauger=150 at Drehtisch, lower=0, push=0)
oven | sauger | Q12_lower_cylinder | cyl | cyl, axis z, L=58.0 mm, D=20.0 mm |  | #aeb4b8 | steel | PZ | ABS caps, PC barrel, steel rod, return spring | datasheet: 536634-Fabrik_Simulation_24V.pdf p.10 |  | single-acting, spring return; pairs make vacuum | Q12 | Q12:28 | Q12:OUT 12 | Ventil Senken | valve: lowering | pneumatic | Pneumatikzylinder, Ventil Senken: TWO positions only - up, or 50 mm down | authoring defaults (slider=205 aussen, door=160 open, turn=0, sauger=150 at Drehtisch, lower=0, push=0)
oven | lower | Q12_piston_rod | cyl | cyl, axis z, L=50.0 mm, D=8.0 mm |  | #aeb4b8 | steel |  | aluminium (Q12 lowering cylinder) + rubber (suction cup) | assumed | [9 empty] | authoring defaults (slider=205 aussen, door=160 open, turn=0, sauger=150 at Drehtisch, lower=0, push=0)
oven | lower | Q11_suction_cup | cyl | cyl, axis z, L=12.0 mm, D=30.0 mm |  | #2b2b2f | black |  | ABS (fork table) | assumed |  |  | Q11 | Q11:27 | Q11:OUT 11 | Ventil Vakuum | valve: vacuum |  | Vakuumsauger, Ventil Vakuum; underside at 130 up / 80 down = workpiece top | authoring defaults (slider=205 aussen, door=160 open, turn=0, sauger=150 at Drehtisch, lower=0, push=0)
oven | world | drehtisch_base | cyl | cyl, axis z, L=48.0 mm, D=150.0 mm |  | #2b2b2f | black |  | ABS (Drehkranz disc + pusher) | assumed | [8 empty] | Drehkranz bearing + gear | authoring defaults (slider=205 aussen, door=160 open, turn=0, sauger=150 at Drehtisch, lower=0, push=0)
oven | turn | drehtisch_disc | cyl | cyl, axis z, L=12.0 mm, D=200.0 mm |  | #e0492f | ftred |  | unknown | unassigned | [7 empty] | spin:turn | three stops: Sauger (0), Saege (-90), Foerderband (-180) | authoring defaults (slider=205 aussen, door=160 open, turn=0, sauger=150 at Drehtisch, lower=0, push=0)
oven | turn | drehtisch_nest | cyl | cyl, axis z, L=0.5 mm, D=51.0 mm |  | #2b2b2f | black |  | unknown | unassigned | [8 empty] | the workpiece seat on the disc | authoring defaults (slider=205 aussen, door=160 open, turn=0, sauger=150 at Drehtisch, lower=0, push=0)
oven | world | M1_turntable_motor | box | 40.0 x 75.0 x 30.0 mm (L x W x H) |  | #2b2b2f | black | S-24V | ABS housing, U-Getriebe | datasheet: 536634-Fabrik_Simulation_24V.pdf p.9 |  | 24 VDC, max 300 mA, 5 mNm, 10700 rpm no-load, U-Getriebe 64.8:1 side output | Q1/Q2 | Q1:17; Q2:18 | Q1:OUT 1; Q2:OUT 2 | Motor Drehkranz CW (M1); Motor Drehkranz CCW (M1) | turntable motor clockwise; turntable motor counter-clockwise | motor:turn | S-Motor 24V; drives the Drehkranz via a worm; no encoder | authoring defaults (slider=205 aussen, door=160 open, turn=0, sauger=150 at Drehtisch, lower=0, push=0)
oven | world | I1_ref_turn_sauger | box | 30.0 x 15.0 x 7.5 mm (L x W x H) |  | #1b8f52 | green | 37783 | ABS housing | datasheet: 37783-Mini-switch.pdf | 3.4 | digital 0/1, 2A/50V switching, NO/NC selectable by contact 1-3 vs 1-2 | I1 | I1:5 | I1:IN 1 | Referenzschalter Drehkranz Pos. Sauger | turntable ref: vacuum position |  | Referenzschalter Drehkranz, Position sauger - a cam under the rim strikes it | authoring defaults (slider=205 aussen, door=160 open, turn=0, sauger=150 at Drehtisch, lower=0, push=0)
oven | world | I4_ref_turn_saege | box | 15.0 x 30.0 x 7.5 mm (L x W x H) |  | #1b8f52 | green | 37783 | ABS housing | datasheet: 37783-Mini-switch.pdf | 3.4 | digital 0/1, 2A/50V switching, NO/NC selectable by contact 1-3 vs 1-2 | I4 | I4:8 | I4:IN 4 | Referenzschalter Drehkranz Pos. Saege | turntable ref: saw position |  | Referenzschalter Drehkranz, Position saege - a cam under the rim strikes it | authoring defaults (slider=205 aussen, door=160 open, turn=0, sauger=150 at Drehtisch, lower=0, push=0)
oven | world | I2_ref_turn_band | box | 30.0 x 15.0 x 7.5 mm (L x W x H) |  | #1b8f52 | green | 37783 | ABS housing | datasheet: 37783-Mini-switch.pdf | 3.4 | digital 0/1, 2A/50V switching, NO/NC selectable by contact 1-3 vs 1-2 | I2 | I2:6 | I2:IN 2 | Referenzschalter Drehkranz Pos. Foerderband | turntable ref: belt position |  | Referenzschalter Drehkranz, Position band - a cam under the rim strikes it | authoring defaults (slider=205 aussen, door=160 open, turn=0, sauger=150 at Drehtisch, lower=0, push=0)
oven | world | saw_column | box | 20.0 x 68.0 x 200.0 mm (L x W x H) |  | #2b2b2f | black |  | unknown | unassigned | [8 empty] | black tower behind the Drehtisch (Abb. 9) | authoring defaults (slider=205 aussen, door=160 open, turn=0, sauger=150 at Drehtisch, lower=0, push=0)
oven | world | saw_arm | box | 100.0 x 25.0 x 10.0 mm (L x W x H) |  | #2b2b2f | black |  | unknown | unassigned | [9 empty] | authoring defaults (slider=205 aussen, door=160 open, turn=0, sauger=150 at Drehtisch, lower=0, push=0)
oven | world | M3_saw_motor | box | 75.0 x 40.0 x 30.0 mm (L x W x H) |  | #2b2b2f | black | S-24V | ABS housing, U-Getriebe | datasheet: 536634-Fabrik_Simulation_24V.pdf p.9 |  | 24 VDC, max 300 mA, 5 mNm, 10700 rpm no-load, U-Getriebe 64.8:1 side output | Q4 | Q4:20 | Q4:OUT 4 | Motor Saege (M3) | saw motor | motor:saw | S-Motor on the arm, drives the spindle | authoring defaults (slider=205 aussen, door=160 open, turn=0, sauger=150 at Drehtisch, lower=0, push=0)
oven | world | saw_spindle | cyl | cyl, axis z, L=100.0 mm, D=8.0 mm |  | #aeb4b8 | steel |  | unknown | unassigned | [8 empty] | vertical spindle down through the arm to the cutter | authoring defaults (slider=205 aussen, door=160 open, turn=0, sauger=150 at Drehtisch, lower=0, push=0)
oven | world | saw_blade | cyl | cyl, axis z, L=4.0 mm, D=30.0 mm |  | #aeb4b8 | steel |  | unknown | unassigned | [7 empty] | spin:saw | cutter disc, 6 mm above the workpiece top - a simulated process | authoring defaults (slider=205 aussen, door=160 open, turn=0, sauger=150 at Drehtisch, lower=0, push=0)
oven | world | pusher_beam | box | 158.0 x 10.0 x 8.0 mm (L x W x H) |  | #2b2b2f | black |  | unknown | unassigned | [8 empty] | carries the Auswerfer from the saw column out over the disc centre | authoring defaults (slider=205 aussen, door=160 open, turn=0, sauger=150 at Drehtisch, lower=0, push=0)
oven | world | Q14_pusher_cylinder | box | 15.0 x 69.0 x 20.0 mm (L x W x H) |  | #aeb4b8 | steel | PZ | ABS caps, PC barrel, steel rod, return spring | datasheet: 536634-Fabrik_Simulation_24V.pdf p.10 |  | single-acting, spring return; pairs make vacuum | Q14 | Q14:30 | Q14:OUT 14 | Ventil Schieber (Drehkranz) | valve: turntable pusher/stopper | pneumatic | Pneumatikzylinder, Ventil Schieber - fixed over the disc centre | authoring defaults (slider=205 aussen, door=160 open, turn=0, sauger=150 at Drehtisch, lower=0, push=0)
oven | push | pusher_rod | cyl | cyl, axis y, L=30.0 mm, D=8.0 mm |  | #aeb4b8 | steel |  | unknown | unassigned | [9 empty] | authoring defaults (slider=205 aussen, door=160 open, turn=0, sauger=150 at Drehtisch, lower=0, push=0)
oven | push | pusher_paddle | box | 20.0 x 6.0 x 34.0 mm (L x W x H) |  | #e0492f | ftred |  | unknown | unassigned | [8 empty] | retracted inside the nest's inner radius, so the disc turns freely | authoring defaults (slider=205 aussen, door=160 open, turn=0, sauger=150 at Drehtisch, lower=0, push=0)
oven | world | belt_leg_L0 | box | 8.0 x 8.0 x 30.0 mm (L x W x H) |  | #2b2b2f | black |  | unknown | unassigned | [9 empty] | authoring defaults (slider=205 aussen, door=160 open, turn=0, sauger=150 at Drehtisch, lower=0, push=0)
oven | world | belt_leg_L1 | box | 8.0 x 8.0 x 30.0 mm (L x W x H) |  | #2b2b2f | black |  | unknown | unassigned | [9 empty] | authoring defaults (slider=205 aussen, door=160 open, turn=0, sauger=150 at Drehtisch, lower=0, push=0)
oven | world | belt_rail_L | box | 8.0 x 250.0 x 30.0 mm (L x W x H) |  | #2b2b2f | black |  | unknown | unassigned | [9 empty] | authoring defaults (slider=205 aussen, door=160 open, turn=0, sauger=150 at Drehtisch, lower=0, push=0)
oven | world | belt_nose_L | box | 8.0 x 40.0 x 10.0 mm (L x W x H) |  | #2b2b2f | black |  | unknown | unassigned | [8 empty] | thin nose: passes over the sorting belt's rail | authoring defaults (slider=205 aussen, door=160 open, turn=0, sauger=150 at Drehtisch, lower=0, push=0)
oven | world | belt_leg_R0 | box | 8.0 x 8.0 x 30.0 mm (L x W x H) |  | #2b2b2f | black |  | unknown | unassigned | [9 empty] | authoring defaults (slider=205 aussen, door=160 open, turn=0, sauger=150 at Drehtisch, lower=0, push=0)
oven | world | belt_leg_R1 | box | 8.0 x 8.0 x 30.0 mm (L x W x H) |  | #2b2b2f | black |  | unknown | unassigned | [9 empty] | authoring defaults (slider=205 aussen, door=160 open, turn=0, sauger=150 at Drehtisch, lower=0, push=0)
oven | world | belt_rail_R | box | 8.0 x 250.0 x 30.0 mm (L x W x H) |  | #2b2b2f | black |  | unknown | unassigned | [9 empty] | authoring defaults (slider=205 aussen, door=160 open, turn=0, sauger=150 at Drehtisch, lower=0, push=0)
oven | world | belt_nose_R | box | 8.0 x 40.0 x 10.0 mm (L x W x H) |  | #2b2b2f | black |  | unknown | unassigned | [8 empty] | thin nose: passes over the sorting belt's rail | authoring defaults (slider=205 aussen, door=160 open, turn=0, sauger=150 at Drehtisch, lower=0, push=0)
oven | world | belt_web | box | 50.0 x 290.0 x 4.0 mm (L x W x H) |  | #474b52 | darkgrey |  | unknown | unassigned | [7 empty] | belt |  | authoring defaults (slider=205 aussen, door=160 open, turn=0, sauger=150 at Drehtisch, lower=0, push=0)
oven | world | belt_drum_in | cyl | cyl, axis x, L=50.0 mm, D=20.0 mm |  | #2b2b2f | black |  | unknown | unassigned | [7 empty] | pulley |  | authoring defaults (slider=205 aussen, door=160 open, turn=0, sauger=150 at Drehtisch, lower=0, push=0)
oven | world | belt_drum_out | cyl | cyl, axis x, L=50.0 mm, D=20.0 mm |  | #2b2b2f | black |  | unknown | unassigned | [7 empty] | pulley | the driven drum; the belt runs on over the nose roller | authoring defaults (slider=205 aussen, door=160 open, turn=0, sauger=150 at Drehtisch, lower=0, push=0)
oven | world | belt_nose_roller | cyl | cyl, axis x, L=50.0 mm, D=7.0 mm |  | #aeb4b8 | steel |  | unknown | unassigned | [7 empty] | pulley | 7 mm knife-edge roller over the sorting belt: the workpiece drops off here | authoring defaults (slider=205 aussen, door=160 open, turn=0, sauger=150 at Drehtisch, lower=0, push=0)
oven | world | M2_mount | box | 40.0 x 75.0 x 20.0 mm (L x W x H) |  | #2b2b2f | black |  | unknown | unassigned | [9 empty] | authoring defaults (slider=205 aussen, door=160 open, turn=0, sauger=150 at Drehtisch, lower=0, push=0)
oven | world | M2_belt_motor | box | 40.0 x 75.0 x 30.0 mm (L x W x H) |  | #2b2b2f | black | S-24V | ABS housing, U-Getriebe | datasheet: 536634-Fabrik_Simulation_24V.pdf p.9 |  | 24 VDC, max 300 mA, 5 mNm, 10700 rpm no-load, U-Getriebe 64.8:1 side output | Q3 | Q3:19 | Q3:OUT 3 | Motor Foerderband vorwaerts (M2) | belt motor forward | motor:belt | S-Motor 24V, forward only - drives the out drum | authoring defaults (slider=205 aussen, door=160 open, turn=0, sauger=150 at Drehtisch, lower=0, push=0)
oven | world | I3_lightbarrier_rx | box | 7.5 x 15.0 x 15.0 mm (L x W x H) |  | #1b8f52 | green | 36134 | ABS housing, NPN-Si phototransistor | datasheet: 36134-Photo-transistor.pdf | 1.7 | digital 5kOhm at TXT I1-I8, needs LED 162135 on the other side of the gap | I3 | I3:7 | I3:IN 3 | Lichtschranke Ende Foerderband | light-barrier end of belt |  | Lichtschranke Ende Foerderband - hands off to the Sortierstrecke | authoring defaults (slider=205 aussen, door=160 open, turn=0, sauger=150 at Drehtisch, lower=0, push=0)
oven | world | I3_lightbarrier_tx | box | 7.5 x 15.0 x 15.0 mm (L x W x H) |  | #e0a02a | amber |  | unknown | unassigned |  |  | I3 | I3:7 | I3:IN 3 | Lichtschranke Ende Foerderband | light-barrier end of belt |  | Lichtschranken-LED | authoring defaults (slider=205 aussen, door=160 open, turn=0, sauger=150 at Drehtisch, lower=0, push=0)
oven | world | Q10_compressor | box | 66.0 x 30.0 x 30.0 mm (L x W x H) |  | #1f63c4 | blue | K-24V | ABS housing, membrane pump | datasheet: 536634-Fabrik_Simulation_24V.pdf p.10 |  | 24 VDC, 0.7 bar overpressure, max 70 mA | Q10 | Q10:26 | Q10:OUT 10 | Kompressor | compressor |  | Kompressor (Membranpumpe), 24 V, 0.7 bar | authoring defaults (slider=205 aussen, door=160 open, turn=0, sauger=150 at Drehtisch, lower=0, push=0)
oven | world | V1_valve_vakuum | box | 40.0 x 15.0 x 33.0 mm (L x W x H) |  | #1f63c4 | blue | MV-3/2 | steel bracket, copper coil, PA nipples | datasheet: 536634-Fabrik_Simulation_24V.pdf p.11 |  | 3/2-way, normally closed: energised P->A, off A->R | [6 empty] | 3/2-Wege-Magnetventil for Q11 (Vakuum) | authoring defaults (slider=205 aussen, door=160 open, turn=0, sauger=150 at Drehtisch, lower=0, push=0)
oven | world | V2_valve_senken | box | 40.0 x 15.0 x 33.0 mm (L x W x H) |  | #1f63c4 | blue | MV-3/2 | steel bracket, copper coil, PA nipples | datasheet: 536634-Fabrik_Simulation_24V.pdf p.11 |  | 3/2-way, normally closed: energised P->A, off A->R | [6 empty] | 3/2-Wege-Magnetventil for Q12 (Senken) | authoring defaults (slider=205 aussen, door=160 open, turn=0, sauger=150 at Drehtisch, lower=0, push=0)
oven | world | V3_valve_ofentuer | box | 40.0 x 15.0 x 33.0 mm (L x W x H) |  | #1f63c4 | blue | MV-3/2 | steel bracket, copper coil, PA nipples | datasheet: 536634-Fabrik_Simulation_24V.pdf p.11 |  | 3/2-way, normally closed: energised P->A, off A->R | [6 empty] | 3/2-Wege-Magnetventil for Q13 (Ofentuer) | authoring defaults (slider=205 aussen, door=160 open, turn=0, sauger=150 at Drehtisch, lower=0, push=0)
oven | world | V4_valve_schieber | box | 40.0 x 15.0 x 33.0 mm (L x W x H) |  | #1f63c4 | blue | MV-3/2 | steel bracket, copper coil, PA nipples | datasheet: 536634-Fabrik_Simulation_24V.pdf p.11 |  | 3/2-way, normally closed: energised P->A, off A->R | [6 empty] | 3/2-Wege-Magnetventil for Q14 (Schieber) | authoring defaults (slider=205 aussen, door=160 open, turn=0, sauger=150 at Drehtisch, lower=0, push=0)
oven | world | vacuum_cylinder_a | box | 69.0 x 15.0 x 20.0 mm (L x W x H) |  | #aeb4b8 | steel | PZ | ABS caps, PC barrel, steel rod, return spring | datasheet: 536634-Fabrik_Simulation_24V.pdf p.10 |  | single-acting, spring return; pairs make vacuum | [5 empty] | pneumatic | two coupled Pneumatikzylinder: driven apart, they make the vacuum for Q11 (p.10) | authoring defaults (slider=205 aussen, door=160 open, turn=0, sauger=150 at Drehtisch, lower=0, push=0)
oven | world | vacuum_cylinder_b | box | 69.0 x 15.0 x 20.0 mm (L x W x H) |  | #aeb4b8 | steel | PZ | ABS caps, PC barrel, steel rod, return spring | datasheet: 536634-Fabrik_Simulation_24V.pdf p.10 |  | single-acting, spring return; pairs make vacuum | [5 empty] | pneumatic | two coupled Pneumatikzylinder: driven apart, they make the vacuum for Q11 (p.10) | authoring defaults (slider=205 aussen, door=160 open, turn=0, sauger=150 at Drehtisch, lower=0, push=0)
oven | world | oven_pcb | box | 100.0 x 160.0 x 22.0 mm (L x W x H) |  | #1b8f52 | green |  | PCB + ABS terminal housing | assumed | [8 empty] | 24V adapter PCB: ST1 20-pol + ST2 20-pol + ST3 34-pol, relays R1-R8, valve terminals V1-V4 | authoring defaults (slider=205 aussen, door=160 open, turn=0, sauger=150 at Drehtisch, lower=0, push=0)
sorting | world | sorting_plate | box | 1040.0 x 640.0 x 10.0 mm (L x W x H) |  | #3a3f44 | slate |  | aluminium composite plate (ft base plate) | assumed - typical ft plate finish | [9 empty] | push=(0,0,0)
sorting | world | belt_leg_F0 | box | 10.0 x 10.0 x 15.0 mm (L x W x H) |  | #cf3a2f | red |  | unknown | unassigned | [9 empty] | push=(0,0,0)
sorting | world | belt_leg_F1 | box | 10.0 x 10.0 x 15.0 mm (L x W x H) |  | #cf3a2f | red |  | unknown | unassigned | [9 empty] | push=(0,0,0)
sorting | world | belt_rail_F | box | 824.0 x 10.0 x 30.0 mm (L x W x H) |  | #2b2b2f | black |  | unknown | unassigned | [9 empty] | push=(0,0,0)
sorting | world | belt_leg_B0 | box | 10.0 x 10.0 x 15.0 mm (L x W x H) |  | #cf3a2f | red |  | unknown | unassigned | [9 empty] | push=(0,0,0)
sorting | world | belt_leg_B1 | box | 10.0 x 10.0 x 15.0 mm (L x W x H) |  | #cf3a2f | red |  | unknown | unassigned | [9 empty] | push=(0,0,0)
sorting | world | belt_rail_B | box | 824.0 x 10.0 x 30.0 mm (L x W x H) |  | #2b2b2f | black |  | unknown | unassigned | [9 empty] | push=(0,0,0)
sorting | world | belt_web | box | 824.0 x 40.0 x 4.0 mm (L x W x H) |  | #474b52 | darkgrey |  | unknown | unassigned | [7 empty] | belt | single web - nothing has to reach underneath here | push=(0,0,0)
sorting | world | belt_drum_in | cyl | cyl, axis y, L=60.0 mm, D=20.0 mm |  | #2b2b2f | black |  | unknown | unassigned | [7 empty] | pulley |  | push=(0,0,0)
sorting | world | belt_drum_out | cyl | cyl, axis y, L=60.0 mm, D=20.0 mm |  | #2b2b2f | black |  | unknown | unassigned | [7 empty] | pulley |  | push=(0,0,0)
sorting | world | Q1_mount | box | 75.0 x 40.0 x 15.0 mm (L x W x H) |  | #cf3a2f | red |  | unknown | unassigned | [9 empty] | push=(0,0,0)
sorting | world | Q1_belt_motor | box | 75.0 x 40.0 x 30.0 mm (L x W x H) |  | #2b2b2f | black | S-24V | ABS housing, U-Getriebe | datasheet: 536634-Fabrik_Simulation_24V.pdf p.9 |  | 24 VDC, max 300 mA, 5 mNm, 10700 rpm no-load, U-Getriebe 64.8:1 side output | Q1 | Q1:17 | Q1:OUT1 | Motor Foerderband | belt motor (single direction) | motor:belt | unidirectional - this belt only runs forward | push=(0,0,0)
sorting | world | I1_impulstaster | box | 30.0 x 15.0 x 7.5 mm (L x W x H) |  | #1b8f52 | green | 37783 | ABS housing | datasheet: 37783-Mini-switch.pdf | 3.4 | digital 0/1, 2A/50V switching, NO/NC selectable by contact 1-3 vs 1-2 | I1 | I1:5 | I1:IN1 | Impulstaster | pulse counter (belt position) |  | Impulstaster: the ONLY travel feedback on this module. No encoder, so the controller counts pulses from the inlet barrier to know which ejector to fire. | push=(0,0,0)
sorting | world | I2_inlet_rx | box | 15.0 x 7.5 x 15.0 mm (L x W x H) |  | #1b8f52 | green | 36134 | ABS housing, NPN-Si phototransistor | datasheet: 36134-Photo-transistor.pdf | 1.7 | digital 5kOhm at TXT I1-I8, needs LED 162135 on the other side of the gap | I2 | I2:6 | I2:IN2 | Lichtschranke Eingang | light-barrier inlet |  | Fototransistor 36134; Lichtschranke Eingang | push=(0,0,0)
sorting | world | I2_inlet_tx | box | 15.0 x 7.5 x 15.0 mm (L x W x H) |  | #e0a02a | amber |  | unknown | unassigned |  |  | I2 | I2:6 | I2:IN2 | Lichtschranke Eingang | light-barrier inlet |  | Lichtschranken-LED | push=(0,0,0)
sorting | world | I3_after_colour_rx | box | 15.0 x 7.5 x 15.0 mm (L x W x H) |  | #1b8f52 | green | 36134 | ABS housing, NPN-Si phototransistor | datasheet: 36134-Photo-transistor.pdf | 1.7 | digital 5kOhm at TXT I1-I8, needs LED 162135 on the other side of the gap | I3 | I3:7 | I3:IN3 | Lichtschranke nach Farbsensor | light-barrier behind colour sensor |  | Fototransistor 36134; Lichtschranke nach Farbsensor | push=(0,0,0)
sorting | world | I3_after_colour_tx | box | 15.0 x 7.5 x 15.0 mm (L x W x H) |  | #e0a02a | amber |  | unknown | unassigned |  |  | I3 | I3:7 | I3:IN3 | Lichtschranke nach Farbsensor | light-barrier behind colour sensor |  | Lichtschranken-LED | push=(0,0,0)
sorting | world | colour_hood_F | box | 120.0 x 10.0 x 130.0 mm (L x W x H) |  | #e0492f | ftred |  | unknown | unassigned | [8 empty] | side of the Farberkennung hood - keeps ambient light out | push=(0,0,0)
sorting | world | colour_hood_B | box | 120.0 x 10.0 x 130.0 mm (L x W x H) |  | #e0492f | ftred |  | unknown | unassigned | [8 empty] | side of the Farberkennung hood - keeps ambient light out | push=(0,0,0)
sorting | world | colour_hood_roof | box | 120.0 x 84.0 x 10.0 mm (L x W x H) |  | #e0492f | ftred |  | unknown | unassigned | [8 empty] | roof of the darkened colour lock | push=(0,0,0)
sorting | world | colour_arm | box | 10.0 x 10.0 x 25.0 mm (L x W x H) |  | #2b2b2f | black |  | unknown | unassigned | [9 empty] | push=(0,0,0)
sorting | world | A4_colour_sensor | box | 30.0 x 15.0 x 15.0 mm (L x W x H) |  | #1b8f52 | green | 128599 | ABS housing | datasheet: 128599-Color-sensor.pdf | 6.8 | NOT RGB - reflected-brightness only, analogue 0-2 VDC / 0-2000 mV, 6-10 VDC supply, ~15 mA; reading depends on ambient light and distance | A4 | A4:9 | A4:NOT WIRED on DIO | Farbsensor 0-10VDC (RevPi terminal) | colour sensor - marked 'nicht verwendet' on the DIO occupancy plan; needs an analogue-input module not among the current docs |  | Farbsensor 128599, 25 mm above the workpiece top. NOT an RGB sensor - reflected intensity only, and the reading depends on this gap and on ambient light. 0-2 VDC at the sensor, scaled to the terminal's 0-10 VDC by the adapter PCB. | push=(0,0,0)
sorting | world | Q3_stand_weiss | box | 30.0 x 69.0 x 45.0 mm (L x W x H) |  | #cf3a2f | red |  | unknown | unassigned | [9 empty] | push=(0,0,0)
sorting | world | Q3_cylinder_weiss | box | 15.0 x 69.0 x 20.0 mm (L x W x H) |  | #8b9196 | grey | PZ | ABS caps, PC barrel, steel rod, return spring | datasheet: 536634-Fabrik_Simulation_24V.pdf p.10 |  | single-acting, spring return; pairs make vacuum | Q3 | Q3:20 | Q3:OUT3 | Ventil 1. Auswurf (weiss) | ejector valve 1: white | pneumatic | Pneumatikzylinder, Ventil Auswurf weiss | push=(0,0,0)
sorting | push0 | pusher_weiss | box | 40.0 x 10.0 x 26.0 mm (L x W x H) |  | #e0492f | ftred |  | unknown | unassigned | [8 empty] | sweeps the workpiece across the belt into its Lagerstelle | push=(0,0,0)
sorting | world | bay_weiss_pedestal | box | 90.0 x 150.0 x 37.0 mm (L x W x H) |  | #cf3a2f | red |  | unknown | unassigned | [9 empty] | push=(0,0,0)
sorting | world | bay_weiss_floor | box | 100.0 x 160.0 x 8.0 mm (L x W x H) |  | #2b2b2f | black |  | unknown | unassigned | [8 empty] | Lagerstelle - the workpieces start here and the VGR collects them from here (booklet, Erste Schritte) | push=(0,0,0)
sorting | world | bay_weiss_wall_B | box | 100.0 x 8.0 x 25.0 mm (L x W x H) |  | #2b2b2f | black |  | unknown | unassigned | [9 empty] | push=(0,0,0)
sorting | world | bay_weiss_wall_L | box | 8.0 x 152.0 x 25.0 mm (L x W x H) |  | #2b2b2f | black |  | unknown | unassigned | [9 empty] | push=(0,0,0)
sorting | world | bay_weiss_wall_R | box | 8.0 x 152.0 x 25.0 mm (L x W x H) |  | #2b2b2f | black |  | unknown | unassigned | [9 empty] | push=(0,0,0)
sorting | world | I5_bay_weiss_rx | box | 7.5 x 15.0 x 15.0 mm (L x W x H) |  | #1b8f52 | green | 36134 | ABS housing, NPN-Si phototransistor | datasheet: 36134-Photo-transistor.pdf | 1.7 | digital 5kOhm at TXT I1-I8, needs LED 162135 on the other side of the gap | I5 | I5:10 | I5:IN4 | Lichtschranke weiss | light-barrier white bay |  | Lichtschranke weiss | push=(0,0,0)
sorting | world | I5_bay_weiss_tx | box | 7.5 x 15.0 x 15.0 mm (L x W x H) |  | #e0a02a | amber |  | unknown | unassigned |  |  | I5 | I5:10 | I5:IN4 | Lichtschranke weiss | light-barrier white bay |  |  | push=(0,0,0)
sorting | world | wp_weiss_body | cyl | cyl, axis z, L=16.0 mm, D=45.0 mm |  | #f2f0ea | white |  | unknown | unassigned | [9 empty] | push=(0,0,0)
sorting | world | wp_weiss_lid | cyl | cyl, axis z, L=4.0 mm, D=45.0 mm |  | #EDE7D6 |  |  | unknown | unassigned | [8 empty] | vanilla - this bin takes the flavour whose reflected brightness the Farbsensor reads here | push=(0,0,0)
sorting | world | Q4_stand_rot | box | 30.0 x 69.0 x 45.0 mm (L x W x H) |  | #cf3a2f | red |  | unknown | unassigned | [9 empty] | push=(0,0,0)
sorting | world | Q4_cylinder_rot | box | 15.0 x 69.0 x 20.0 mm (L x W x H) |  | #8b9196 | grey | PZ | ABS caps, PC barrel, steel rod, return spring | datasheet: 536634-Fabrik_Simulation_24V.pdf p.10 |  | single-acting, spring return; pairs make vacuum | Q4 | Q4:21 | Q4:OUT4 | Ventil 2. Auswurf (rot) | ejector valve 2: red | pneumatic | Pneumatikzylinder, Ventil Auswurf rot | push=(0,0,0)
sorting | push1 | pusher_rot | box | 40.0 x 10.0 x 26.0 mm (L x W x H) |  | #e0492f | ftred |  | unknown | unassigned | [8 empty] | sweeps the workpiece across the belt into its Lagerstelle | push=(0,0,0)
sorting | world | bay_rot_pedestal | box | 90.0 x 150.0 x 37.0 mm (L x W x H) |  | #cf3a2f | red |  | unknown | unassigned | [9 empty] | push=(0,0,0)
sorting | world | bay_rot_floor | box | 100.0 x 160.0 x 8.0 mm (L x W x H) |  | #2b2b2f | black |  | unknown | unassigned | [8 empty] | Lagerstelle - the workpieces start here and the VGR collects them from here (booklet, Erste Schritte) | push=(0,0,0)
sorting | world | bay_rot_wall_B | box | 100.0 x 8.0 x 25.0 mm (L x W x H) |  | #2b2b2f | black |  | unknown | unassigned | [9 empty] | push=(0,0,0)
sorting | world | bay_rot_wall_L | box | 8.0 x 152.0 x 25.0 mm (L x W x H) |  | #2b2b2f | black |  | unknown | unassigned | [9 empty] | push=(0,0,0)
sorting | world | bay_rot_wall_R | box | 8.0 x 152.0 x 25.0 mm (L x W x H) |  | #2b2b2f | black |  | unknown | unassigned | [9 empty] | push=(0,0,0)
sorting | world | I6_bay_rot_rx | box | 7.5 x 15.0 x 15.0 mm (L x W x H) |  | #1b8f52 | green | 36134 | ABS housing, NPN-Si phototransistor | datasheet: 36134-Photo-transistor.pdf | 1.7 | digital 5kOhm at TXT I1-I8, needs LED 162135 on the other side of the gap | I6 | I6:11 | I6:IN5 | Lichtschranke rot | light-barrier red bay |  | Lichtschranke rot | push=(0,0,0)
sorting | world | I6_bay_rot_tx | box | 7.5 x 15.0 x 15.0 mm (L x W x H) |  | #e0a02a | amber |  | unknown | unassigned |  |  | I6 | I6:11 | I6:IN5 | Lichtschranke rot | light-barrier red bay |  |  | push=(0,0,0)
sorting | world | wp_rot_body | cyl | cyl, axis z, L=16.0 mm, D=45.0 mm |  | #f2f0ea | white |  | unknown | unassigned | [9 empty] | push=(0,0,0)
sorting | world | wp_rot_lid | cyl | cyl, axis z, L=4.0 mm, D=45.0 mm |  | #D9536F |  |  | unknown | unassigned | [8 empty] | strawberry - this bin takes the flavour whose reflected brightness the Farbsensor reads here | push=(0,0,0)
sorting | world | Q5_stand_blau | box | 30.0 x 69.0 x 45.0 mm (L x W x H) |  | #cf3a2f | red |  | unknown | unassigned | [9 empty] | push=(0,0,0)
sorting | world | Q5_cylinder_blau | box | 15.0 x 69.0 x 20.0 mm (L x W x H) |  | #8b9196 | grey | PZ | ABS caps, PC barrel, steel rod, return spring | datasheet: 536634-Fabrik_Simulation_24V.pdf p.10 |  | single-acting, spring return; pairs make vacuum | Q5 | Q5:22 | Q5:OUT5 | Ventil 3. Auswurf (blau) | ejector valve 3: blue | pneumatic | Pneumatikzylinder, Ventil Auswurf blau | push=(0,0,0)
sorting | push2 | pusher_blau | box | 40.0 x 10.0 x 26.0 mm (L x W x H) |  | #e0492f | ftred |  | unknown | unassigned | [8 empty] | sweeps the workpiece across the belt into its Lagerstelle | push=(0,0,0)
sorting | world | bay_blau_pedestal | box | 90.0 x 150.0 x 37.0 mm (L x W x H) |  | #cf3a2f | red |  | unknown | unassigned | [9 empty] | push=(0,0,0)
sorting | world | bay_blau_floor | box | 100.0 x 160.0 x 8.0 mm (L x W x H) |  | #2b2b2f | black |  | unknown | unassigned | [8 empty] | Lagerstelle - the workpieces start here and the VGR collects them from here (booklet, Erste Schritte) | push=(0,0,0)
sorting | world | bay_blau_wall_B | box | 100.0 x 8.0 x 25.0 mm (L x W x H) |  | #2b2b2f | black |  | unknown | unassigned | [9 empty] | push=(0,0,0)
sorting | world | bay_blau_wall_L | box | 8.0 x 152.0 x 25.0 mm (L x W x H) |  | #2b2b2f | black |  | unknown | unassigned | [9 empty] | push=(0,0,0)
sorting | world | bay_blau_wall_R | box | 8.0 x 152.0 x 25.0 mm (L x W x H) |  | #2b2b2f | black |  | unknown | unassigned | [9 empty] | push=(0,0,0)
sorting | world | I7_bay_blau_rx | box | 7.5 x 15.0 x 15.0 mm (L x W x H) |  | #1b8f52 | green | 36134 | ABS housing, NPN-Si phototransistor | datasheet: 36134-Photo-transistor.pdf | 1.7 | digital 5kOhm at TXT I1-I8, needs LED 162135 on the other side of the gap | I7 | I7:12 | I7:IN6 | Lichtschranke blau | light-barrier blue bay |  | Lichtschranke blau | push=(0,0,0)
sorting | world | I7_bay_blau_tx | box | 7.5 x 15.0 x 15.0 mm (L x W x H) |  | #e0a02a | amber |  | unknown | unassigned |  |  | I7 | I7:12 | I7:IN6 | Lichtschranke blau | light-barrier blue bay |  |  | push=(0,0,0)
sorting | world | wp_blau_body | cyl | cyl, axis z, L=16.0 mm, D=45.0 mm |  | #f2f0ea | white |  | unknown | unassigned | [9 empty] | push=(0,0,0)
sorting | world | wp_blau_lid | cyl | cyl, axis z, L=4.0 mm, D=45.0 mm |  | #4A2C17 |  |  | unknown | unassigned | [8 empty] | chocolate - this bin takes the flavour whose reflected brightness the Farbsensor reads here | push=(0,0,0)
sorting | world | Q2_compressor | box | 66.0 x 30.0 x 30.0 mm (L x W x H) |  | #1f63c4 | blue | K-24V | ABS housing, membrane pump | datasheet: 536634-Fabrik_Simulation_24V.pdf p.10 |  | 24 VDC, 0.7 bar overpressure, max 70 mA | Q2 | Q2:18 | Q2:OUT2 | Kompressor | compressor |  | Kompressor (Membranpumpe), 24 V, 0.7 bar | push=(0,0,0)
sorting | world | valve_weiss | box | 40.0 x 15.0 x 33.0 mm (L x W x H) |  | #1f63c4 | blue | MV-3/2 | steel bracket, copper coil, PA nipples | datasheet: 536634-Fabrik_Simulation_24V.pdf p.11 |  | 3/2-way, normally closed: energised P->A, off A->R | [6 empty] | 3/2-Wege-Magnetventil for Q3 (Auswurf weiss) | push=(0,0,0)
sorting | world | valve_rot | box | 40.0 x 15.0 x 33.0 mm (L x W x H) |  | #1f63c4 | blue | MV-3/2 | steel bracket, copper coil, PA nipples | datasheet: 536634-Fabrik_Simulation_24V.pdf p.11 |  | 3/2-way, normally closed: energised P->A, off A->R | [6 empty] | 3/2-Wege-Magnetventil for Q4 (Auswurf rot) | push=(0,0,0)
sorting | world | valve_blau | box | 40.0 x 15.0 x 33.0 mm (L x W x H) |  | #1f63c4 | blue | MV-3/2 | steel bracket, copper coil, PA nipples | datasheet: 536634-Fabrik_Simulation_24V.pdf p.11 |  | 3/2-way, normally closed: energised P->A, off A->R | [6 empty] | 3/2-Wege-Magnetventil for Q5 (Auswurf blau) | push=(0,0,0)
sorting | world | sorting_pcb | box | 160.0 x 100.0 x 22.0 mm (L x W x H) |  | #1b8f52 | green |  | PCB + ABS terminal housing | assumed | [8 empty] | 24V adapter PCB: ST1 20-pol + ST2 14-pol + ST3 34-pol | push=(0,0,0)

## summary
module | solid_count
hbw | 183
vgr | 34
oven | 75
sorting | 63
TOTAL | 355
Open hardware question:
The Farbsensor (colour sensor, 128599) outputs analogue 0-2 VDC. The RevPi DIO
module datasheet has no analogue input at all, and the Belegungsplan itself marks
that terminal 'nicht verwendet' (not used). Whatever module actually reads it
(RevPi AIO, or a TXT controller as the sensor's own datasheet suggests) is not
among the current docs - flagged, not guessed.